## Sheet1
Product Category | Bus: Conventional |  | Bus: Front Engine Transit |  | Bus: Rear Engine Transit |  | Bus: A and AII |  | Bus: A with Ford Transit |  | Bus: Low Floor FWD Ram
Category Description | Base Spec and Description | Option | Base Spec and Description | Option | Base Spec and Description | Option | Base Spec and Description | Option | Base Spec and Description | Option | Base Spec and Description | Option
Chassis Options
AIR CLEANER (ENGINE) | Heavy-duty dry type throw away air filter. |  | Heavy-duty dry type throw away air filter. |  | Heavy-duty dry type throw away air filter. |  | Manufacturer Standard. |  | Manufacturer standard |  | Manufacturer Standard.
AIR COMPRESSOR | None |  | None |  | Dual air flow with 13.2 CFM minimum, gear driven. Two (2) dual chambers (4) chambers air reservoirs with drains. The total reservoir capacity should be approximately 6470 cu.in. One (1) air reservoir is to be designed entirely for air operated accessories.
AIR DRYER | None |  | None |  | Bendix AD-9
[5 empty] | Bendix AD-IP dryer w/spin-on filter | C1050
AIR TANKS | None. If air brakes added automatic heated drain valve on wet tank. |  | None. If air brakes added automatic heated drain valve on wet tank. |  | Automatic heated drain valves on wet tank.
| Manual drain all tanks, pull cord | C1070 | Manual drain all tanks, pull cord | C1070 | Manual drain all tanks, pull cord | C1070
| Manual drain all tanks, petcocks | C1100 |  |  | Manual drain all tanks, petcocks | C1100
ALTERNATOR | Standard shall be minimum high output 200-amp. Alternator to be belt driven. Regulator to be built in type. |  | Standard shall be minimum high output 200-amp. Alternator to be belt driven. Regulator to be built in type. |  | Standard shall be minimum high output 200-amp. Alternator to be belt driven. Regulator to be built in type. |  | Manufacturer standard |  | Manufacturer standard |  | Manufacturer standard 220 amp
| 240 amp alternator | C1200 | 240 amp alternator | C1200 | 240 amp alternator | C1200 | Upgrade alternator | C1120
| 270 amp alternator | C1210 | 300 amp minimum alternator | C1220 | 270 amp alternator | C1210
| 300 amp minimum alternator | C1220 |  |  | 300 amp minimum alternator | C1220
AXLE, FRONT: MINIMUM LOAD | By capacity. Axle ratings = 10,000 lbs. |  | By capacity. Axle ratings: = 13,200 lbs; |  | By capacity. Axle ratings: = 13,200 lbs; |  | By capacity. Minimum 4,300 lbs ; 4,100 lbs for single rear wheel. |  | By capacity. Minimum 4,130 lbs. |  | Maximum 4629 lbs
| 8,000 lbs. | C1230
| 12,000 lbs. | C1240 |  |  | 12,000 lbs. | C1240
[5 empty] | 14,000 lbs | C1250
|  |  | 14,600 lbs. | C1260 | 14,600 lbs. | C1260
AXLE, REAR: MINIMUM LOAD | By capacity. Axle ratings: =21,000 lbs.; single speed axle set to maximum speed of 65 mph. |  | Axle rating 23,000 lbs; single speed axle set to maximum speed of 65 mph. |  | Axle rating 23,000 lbs; single speed axle set to maximum speed of 65 mph. |  | By capacity. GVWR Total 9,900lbs for single rear wheel and 12,300 for dual rear wheel. |  | By capacity. GVWR Total 9,000lbs for 138" and 9,500 for single rear wheel and 10,360 for dual rear wheel 156". |  | Maximum 5291 GVWR Total 9,900lbs for single axle only. 3 point seat belts are standard.
[7 empty] | 10,000 lbs. 3 point seat belts are required for this option | C1270
[7 empty] | 14,200 lbs GM/Chev | C1290
[7 empty] | 14,500 lbs Ford Must select C167 or C168 | C1300
| 17,500 lbs. | C1310
| 19,000 lbs. | C1320
| 19,800 or 20, 000 lbs. | C1330 | 19,800 or 20, 000 lbs. | C1330 | 19,800 or 20, 000 lbs. | C1330
|  |  | 21,000 lbs. | C1340 | 21,000 lbs. | C1340
| 23,000 lbs. | C1350
AXLE, REAR GEAR DIFFERENTIAL | Manufacturer Standard - contact dealer for options. |  | Manufacturer Standard - contact dealer for options. |  | Manufacturer Standard - contact dealer for options. |  | Manufacturer Standard |  | Manufacturer Standard |  | Manufacturer Standard
BATTERIES | Shall comply with National Standard Shall be on ball bearing roll out tray if mounted outside engine compartment. |  | Shall comply with National Standard Shall be on ball bearing roll out tray if mounted outside engine compartment. |  | Shall comply with National Standard Shall be on ball bearing roll out tray if mounted outside engine compartment. |  | Shall comply with National Standard. Standard equipment is gas engine with dual 610 CCA batteries. |  | Shall comply with National Standard. Gasoline Transit comes standard with dual 610 CCA batteries. Diesel Transit comes standard with dual 760 CCA batteries. |  | Manufacturer Standard -Shall comply with National Standard.
| Three group 31, 12 volt 2280 CCA | C1370 |  |  | Three group 31, 12 volt 2280 CCA | C1370
| Three 12v, 650 CCA total 1950 CCA | C1380 | Three 12v, 650 CCA | C1380 | Three 650 CCA | C1380
| Two 8d, 12-volt, 1400-CCA each | C1390 | Two 8d, 12-volt, 1400-CCA each | C1390 | Two 8d, 12-volt, 1400-CCA each | C1390
| Three 12-volt, min. 925-CCA each | C1400 |  |  | Three 12-volt, min. 925-CCA each | C1400
|  |  | Three 12-volt, min. 1000-CCA each | C1410
BATTERY CUT OFF SWITCH | Shall be included |  | Shall be included |  | Shall be included
| Delete cut off switch | C1420 | Delete cut off switch | C1420 | Delete cut off switch | C1420
BRAKES, ABS, HYDRAULIC DISC FRONT AND REAR | Standard-Must meet Section 257.1813 of Section 13 of PA187 of 1990. ABS to meet FMVSS #121. |  | Standard-Must meet Section 257.1813 of Section 13 of PA187 of 1990. ABS to meet FMVSS #121. |  | None |  | Standard-Must meet Section 257.1813 of Section 13 of PA187 of 1990. ABS to meet FMVSS #121. |  | Must meet Section 257.1813 of Section 13 of PA187 of 1990. ABS to meet FMVSS #121. Hydraulic Disc ABS front and rear. |  | Standard-Must meet Section 257.1813 of Section 13 of PA187 of 1990. ABS to meet FMVSS #121.
BRAKES, AIR | None |  | None |  | Standard-Must meet FMVSS #121.
| Add optional Air Brakes-Shall comply with National Standard and will include full air system, AD9 Air dryer, cam type, 2 reservoirs, pressure gauge, audible low pressure warning device. Brake linings and drums to be outboard mounted for easy replacement. All air lines are to be color coded for ease of identification and service. The air lines shall be made of nylon or equal to withstand vibration. Warning lights and buzzers for air pressure added to instrumentation. Brakes must meet FMVSS #121. | C1450 | Add optional Air Brakes-Shall comply with National Standard and will include full air system, AD9 Air dryer, cam type, 2 reservoirs, pressure gauge, audible low pressure warning device. Brake linings and drums to be outboard mounted for easy replacement. All air lines are to be color coded for ease of identification and service. The air lines shall be made of nylon or equal to withstand vibration. Warning lights and buzzers for air pressure added to instrumentation. Brakes must meet FMVSS #121. | C1450
BRAKE LININGS AND DRUMS | None |  | None |  | 16 1/2 in x 6" in front, 16 1/2 in x 8" in rear
|  |  | option for 6" front and 7" rear | C1460 | option for 6" front and 7" rear | C1460
|  |  | option for 5" front and 7" rear | C1470 | option for 5" front and 7" rear | C1470
| 16.5x 5 front brakes | C1480
| 15x5 front brakes | C1490
BRAKES, AIR DISC | None
| Option for air disc brakes | C1500
BRAKES, AIR - COLLISION MITIGATION SYSTEM | Contact dealer for options.
BRAKES, MERITOR BRAKE SHOE | OEM
| Option for Platinum Shield Meritor brake shoe | C1510 | Option for Platinum Shield Meritor brake shoe | C1510 | Option for Platinum Shield Meritor brake shoe | C1510
BRAKES, AIR DUST SHIELDS | None |  | None |  | None
| Add dust shields to brakes | C1520 | Add dust shields to brakes | C1520 | Add dust shields to brakes | C1520
BRAKES, PARKING | Manufacturer Standard |  | Manufacturer Standard |  | Piggy-back, spring-set type with air back-up system. |  | Shall comply with State and National Standards. |  | Shall comply with State and National Standards. |  | Shall comply National Standards and FMVSS.
| Warning signal for when parking brake is not set when ignition is turned off | C1530 | Warning signal for when parking brake is not set when ignition is turned off | C1530 | Warning signal for when parking brake is not set when ignition is turned off | C1530
BRAKES, SLACK ADJUSTERS | Manufacturer standard |  | Manufacturer standard |  | Manufacturer standard
| Meritor Slack Adjusters | C1540 | Meritor Slack Adjusters | C1540 | Meritor Slack Adjusters | C1540
| Haldex slack adjusters | C1550 | Haldex slack adjusters | C1550 | Haldex slack adjusters | C1550
| Long stroke slack adjusters | C1560 | Long stroke slack adjusters | C1560 | Long stroke slack adjusters | C1560
BRAKES, TRACTION CONTROL | None |  | None |  | None
| For air brakes | C1570 | For air brakes | C1570 | For air brakes | C1570
| For hydraulic brakes | C1580 | For hydraulic brakes | C1580
BUMPER, FRONT | Shall comply with National Standards. Bumper shall be painted black. |  | Shall comply with National Standards. Bumper shall be painted black. |  | Shall comply with National Standards. Bumper shall be painted black. |  | Shall comply with National Standards. Bumper shall be painted black. |  | Shall comply with National Standards. Must be painted black. |  | Shall comply with National Standards. Bumper shall be painted black.
| Add 6 in. yellow numbers on bumper (state qty) | C1590 | Add 6 in. yellow numbers on bumper (state qty) | C1590 | Add 6 in. yellow numbers on bumper (state qty) | C1590 | Add 6 in. yellow numbers on bumper (state qty) | C1590 | Add 6 in. yellow numbers on bumper (state qty) | C1590 | Add 6 in. yellow numbers on bumper (state qty) | C1590
CHASSIS | Manufacturer Standard |  | Manufacturer Standard |  | Manufacturer Standard |  | Chevrolet/GMC |  | Ford Transit |  | Ram Promaster
CIRCUIT BREAKERS | Required-Shall comply with National Standards |  | Required-shall comply with National Standards |  | Required-shall comply with National Standards |  | Shall comply with National Standards and State Specifications |  | Shall comply with National Standards and State Specifications |  | Shall comply with National Standards and FMVSS.
COOLANT FILTER | None |  | None |  | None
| Add Coolant Filter | C1600 | Add Coolant Filter | C1600
COOLANT RECOVERY (ENGINE) | Must include some means for visual or electronic checking of coolant level without removing tank cap or releasing pressure from cooling system. All hoses shall be heavy duty rubber material. Fluid should be long life with protection to 25 below. |  | Must include some means for visual or electronic checking of coolant level without removing tank cap or releasing pressure from cooling system. All hoses shall be heavy duty rubber material. Diesel engine radiator assembly shall be heavy duty with extra duty top and bottom tanks. Thermostatically controlled fan required. Cooling system shall be maximum capacity available. Fluid should be long life with protection to 25 below. |  | Cooling system shall be approximately 50 quart capacity heavy duty radiator with filter of the highest quality available with expansion tank. Coolant provided shall be Fleetguard ES complete extended life to 25 40 degrees below zero. Thermostatically controlled fan required. Must include some means for visual or electronic checking of coolant level without removing the tank cap or releasing pressure from cooling system. All hoses shall be heavy duty rubber material. |  | Must include some means for visual or electronic checking of coolant level without removing tank cap or releasing pressure from cooling system. All hoses shall be heavy duty rubber material. |  | Must include some means for visual or electronic checking of coolant level without removing tank cap or releasing pressure from cooling system. All hoses shall be heavy duty rubber material. |  | Must include some means for visual or electronic checking of coolant level without removing tank cap or releasing pressure from cooling system. All hoses shall be heavy duty rubber material.
| Coolant, extended life with protection to -40 F | C1610 | Coolant, extended life with protection to -40 F | C1610
CRUISE CONTROL | Required |  | Required |  | Required |  | None |  | None |  | None
| Delete cruise control | C1620 | Delete cruise control | C1620 | Delete cruise control | C1620
[7 empty] | Add cruise control | C1630 | Add cruise control | C1630 | Add cruise control | C1630
CUP HOLDER, DRIVER | None |  | None |  | None
| Add cup holder in drivers area | C1640 | Add cup holder in drivers area | C1640 | Add cup holder in drivers area | C1640
CLIPBOARD HOLDER | None |  | None |  | None |  | None |  | None |  | None
| Add clipboard holder in drivers area | C1650 | Add clipboard holder in drivers area | C1650 | Add clipboard holder in drivers area | C1650 | Add clipboard holder in drivers area | C1650 | Add clipboard holder in drivers area | C1650 | Add clipboard holder in drivers area | C1650
DOGHOUSE | See Insulation section. Base Spec: chassis shall include heat and noise insulation inside bus covering dash panel (firewall) area at least down to the point that body connects including engine cover (doghouse), which may be insulated on interior or exterior |  | Fiberglass, hinged cutaway with heat and sound insulation, engine noise not to exceed 82 decibels in driver compartment. See Insulation Section. |  |  |  | See Insulation section. Base Spec: chassis shall include heat and noise insulation inside bus covering dash panel (firewall) area at least down to the point that body connects including engine cover (doghouse), which may be insulated on interior or exterior |  |  |  | See Insulation section. Base Spec: chassis shall include heat and noise insulation inside bus covering dash panel (firewall) area at least down to the point that body connects including engine cover (doghouse), which may be insulated on interior or exterior
DRIVESHAFT GUARDS & SHIELDS | Shall comply with National Standards. |  | Shall comply with National Standards. |  | Shall comply with National Standards. |  | Shall comply with National Standards. |  | Shall comply with National Standards. |  | Shall comply with National Standards.
ENGINE | Standard shall be Diesel, 200 hp minimum, 520 torque rating, turbo, electronically controlled. Engine shall have an electronic controlled or fast idle switch. Engine shall have OEM standard warranty including components. Must meet current EPA specs. |  | Standard shall be Diesel, 200 hp minimum, 520 torque rating, in-line 6 cylinder, turbo, electronically controlled. Engine shall have an electronic controlled or fast idle switch. Engine shall have OEM standard warranty including components. Must meet current EPA specs. |  | Diesel Engine shall be in line six cylinder electronic rear engine producing 245 horsepower minimum at 660 torque rating. Engine shall be turbo-charged after-cooled. Engine shall have an electronic controlled or fast idle switch. Engine shall have OEM standard warranty including components. Must meet current EPA specs. |  | Gasoline, minimum 6.0 L; provide power curve to include horsepower, RPMs, torque, and fuel economy. Complete engine specifications and warranty information required. |  | Gasoline, minimum 3.7 L; provide power curve to include horsepower, RPMs, torque, and fuel economy. Complete engine specifications and warranty information required. |  | Gasoline, minimum 3.6 L V-6; provide power curve to include horsepower, RPMs, torque, and fuel economy. Complete engine specifications and warranty information required.
[9 empty] | Ford 3.2 L Diesel | C1655
[7 empty] | Chevrolet CNG engine | C1660
[7 empty] | Ford CNG engine | C1670
[7 empty] | Propane engine | C1680
[7 empty] | Ford Gasoline V8 engine | C1710
[7 empty] | Ford Gasoline V10 engine | C1720
| Propane engine; PSI 8.8L | C1750
| Gasoline engine; PSI 8.8L | C1760
| Cummins V-8 | C1770 |  |  |  |  | Convert to Hybrid/Electric vehicle | C1770
| Gasoline engine; Ford 6.8L V-10 | C1780
| Cum. Inline 6, ISB 200HP/520 ftlbs/6.7L | C1840 | Cum. Inline 6, ISB 200HP/520 ftlbs/6.7L | C1840 | Cum. Inline 6, ISB 200HP/520 ftlbs/6.7L | C1840
| Cum. Inline 6 ISB 220HP/520 ftlbs/6.7L | C1860 | Cum. Inline 6 ISB 220HP/520 ftlbs/6.7L | C1860 | Cum. Inline 6 ISB 220HP/520 ftlbs/6.7L | C1860
| Cum. Inline 6 ISB 240HP/560 ftlbs/6.7L | C1870 | Cum. Inline 6 ISB 240HP/560 ftlbs/6.7L | C1870 | Cum. Inline 6 ISB 240HP/560 ftlbs/6.7L | C1870
| Cum. Inline 6 ISB 250HP/660 ftlbs/6.7L | C1890 | Cum. Inline 6 ISB 250HP/660 ftlbs/6.7L | C1890 | Cum. Inline 6 ISB 250HP/660 ftlbs/6.7L | C1890
| Cum. Inline 6 ISB 260HP/660 ftlbs/6.7L | C1900 | Cum. Inline 6 ISB 260HP/660 ftlbs/6.7L | C1900 | Cum. Inline 6 ISB 260HP/660 ftlbs/6.7L | C1900
|  |  | Cum. Inline 6 ISB 280HP/660 ftlbs/6.7L | C1910 | Cum. Inline 6 ISB 280HP/660 ftlbs/6.7L | C1910
[5 empty] | Cum. Inline 6 ISB 300HP/660 ftlbs/6.7L | C1920
[5 empty] | Cum. Inline 6 L9 260HP/720 ftlbs/8.9L | C1930
[5 empty] | Cum. Inline 6 L9 270HP/800 ftlbs/8.9L | C1940
[5 empty] | Cum. Inline 6 L9 300HP/860 ftlbs/8.9L | C1950
ENGINE/EXHAUST BRAKE | None - contact dealer for price and availability |  | None - contact dealer for price and availability |  | None - contact dealer for price and availability
ENGINE WARRANTY | Engine shall have OEM standard including components. Manufacturer shall provide written documentation of warranty program. Engine warranty pricing shall be listed on the help page in dealer clarifications. |  | Engine shall have OEM standard including components. Manufacturer shall provide written documentation of warranty program. Engine warranty pricing shall listed on the help page in dealer clarifications. |  | Engine shall have OEM standard including components. Manufacturer shall provide written documentation of warranty program. Engine warranty pricing shall be listed on the help page in dealer clarifications.
ENGINE SOUND DEADENING PACKAGE | Required in engine compartment, hood and firewall. Interior sound level shall comply with National Standards |  | Required in engine compartment, hood and firewall. Interior sound level shall comply with National Standards |  | Required in engine compartment. Rear decking should be covered with insluation and equivalent flooring material and incorporate rear row of seats with center divider to prevent aisle seating. |  | Required in engine compartment, hood and firewall. Interior sound level shall comply with National Standards |  | Required in engine compartment, hood and firewall. Interior sound level shall comply with National Standards |  | Required in engine compartment, hood and firewall. Interior sound level shall comply with National Standards
| Additional insulation for engine compartment area | C2330 | Additional insulation for engine compartment area | C2330 | Additional insulation for engine compartment area | C2330
EXHAUST SYSTEM | Must exit at rear bumper. |  | Must exit at rear bumper. |  | Must exit at rear bumper. |  | Must exit at rear bumper. |  | Must exit at rear bumper. |  | Must exit at rear bumper.
| Option for exhaust to come through bumper | C2350 | Option for exhaust to come through bumper | C2350 | Option for exhaust to come through bumper | C2350
FAN DRIVE | Manufacturer standard |  | Manufacturer standard |  | Manufacturer standard
| Electromagnetic fan drive | C2360 | Electromagnetic fan drive | C2360
FIRE SUPPRESSION SYSTEM | None - Engine Compartment |  | None - Engine Compartment |  | None - Engine Compartment |  | None - Engine Compartment |  | None - Engine Compartment |  | None - Engine Compartment
| DRY CHEMICAL SYSTEM - to be located in the engine compartment and be automatically activated when the fire detector has sensed a fire in the engine compartment. The system must also include a mechanism for activation by the driver. Include a lamp or buzzer to alert the driver when the system has been activated. | C2360 | DRY CHEMICAL SYSTEM - to be located in the engine compartment and be automatically activated when the fire detector has sensed a fire in the engine compartment. The system must also include a mechanism for activation by the driver. Include a lamp or buzzer to alert the driver when the system has been activated. | C2360 | DRY CHEMICAL SYSTEM - to be located in the engine compartment and be automatically activated when the fire detector has sensed a fire in the engine compartment. The system must also include a mechanism for activation by the driver. Include a lamp or buzzer to alert the driver when the system has been activated. | C2360 | DRY CHEMICAL SYSTEM - to be located in the engine compartment and be automatically activated when the fire detector has sensed a fire in the engine compartment. The system must also include a mechanism for activation by the driver. Include a lamp or buzzer to alert the driver when the system has been activated. | C2360 | DRY CHEMICAL SYSTEM - to be located in the engine compartment and be automatically activated when the fire detector has sensed a fire in the engine compartment. The system must also include a mechanism for activation by the driver. Include a lamp or buzzer to alert the driver when the system has been activated. | C2360 | DRY CHEMICAL SYSTEM - to be located in the engine compartment and be automatically activated when the fire detector has sensed a fire in the engine compartment. The system must also include a mechanism for activation by the driver. Include a lamp or buzzer to alert the driver when the system has been activated. | C2360
| WATER/FOAM SYSTEM - to be located in the engine compartment and be automatically activated when the fire detector has sensed a fire in the engine compartment. The system must also include a mechanism for activation by the driver. Include a lamp or buzzer to alert the driver when the system has been activated. | C2365 | WATER/FOAM SYSTEM - to be located in the engine compartment and be automatically activated when the fire detector has sensed a fire in the engine compartment. The system must also include a mechanism for activation by the driver. Include a lamp or buzzer to alert the driver when the system has been activated. | C2365 | WATER/FOAM SYSTEM - to be located in the engine compartment and be automatically activated when the fire detector has sensed a fire in the engine compartment. The system must also include a mechanism for activation by the driver. Include a lamp or buzzer to alert the driver when the system has been activated. | C2365 | WATER/FOAM SYSTEM - to be located in the engine compartment and be automatically activated when the fire detector has sensed a fire in the engine compartment. The system must also include a mechanism for activation by the driver. Include a lamp or buzzer to alert the driver when the system has been activated. | C2365 | WATER/FOAM SYSTEM - to be located in the engine compartment and be automatically activated when the fire detector has sensed a fire in the engine compartment. The system must also include a mechanism for activation by the driver. Include a lamp or buzzer to alert the driver when the system has been activated. | C2365 | WATER/FOAM SYSTEM - to be located in the engine compartment and be automatically activated when the fire detector has sensed a fire in the engine compartment. The system must also include a mechanism for activation by the driver. Include a lamp or buzzer to alert the driver when the system has been activated. | C2365
FRAME SIDE MEMBERS | Must comply with National Standards |  | Must comply with National Standards |  | Must comply with National Standards |  | Must comply with National Standards |  | Must comply with National Standards |  | Must comply with National Standards and FMVSS
FUEL TANK | Minimum 60-gallon capacity for gas and diesel. Propane shall be OEM. Must comply with National Standards. |  | Minimum 60-gallon capacity for gas and diesel. Propane shall be OEM. Must comply with National Standards. |  | Minimum 60-gallon capacity for gas and diesel. Propane shall be OEM. Must comply with National Standards. |  | Manufacturer Standard-30 gallon minimum. Must comply with National Standards. |  | Manufacturer Standard- 25 gallon minimum. Must comply with National Standards. |  | Manufacturer Standard-24 gallon minimum. Must comply with National Standards and FMVSS.
| Increase diesel tank to 100-gallon | C2380 | Increase diesel tank to 100-gallon | C2380 | Increase diesel tank to 100-gallon | C2380
| Increase gas tank to 100-gallon | C2390 | Increase gas tank to 100-gallon | C2390 | Increase gas tank to 100-gallon | C2390
|  | C2400 |  | C2400
FUEL TANK SIDE MOUNTED | Between rails-must comply with National Standards |  | Between rails-must comply with National Standards |  | Between rails-must comply with National Standards
FUEL TANK; PROPANE | OEM
| Increase propane tank to 100-gallon | C2420 |  | C2420
FUEL/WATER SEPARATOR (ENGINE) | Heated, must be compatible with chassis/engine application. 1. Must be completely accessible for servicing. 2. Must have clear drain sight bowl with drain valve to allow detection and draining of water to be visually and electronically monitored. |  | Heated, must be compatible with chassis/engine application. 1. Must be completely accessible for servicing. 2. Must have clear drain sight bowl with drain valve to allow detection and draining of water to be visually and electronically monitored. |  | Heated, must be compatible with chassis/engine application. 1. Must be completely accessible for servicing. 2. Must have clear drain sight bowl with drain valve to allow detection and draining of water to be visually and electronically monitored.
FULL INSTRUMENTATION PACKAGE (ENGINE) | Shall comply with National Standards and all gauges shall be in English-no Metric. |  | Shall comply with National Standards and all gauges shall be in English-no Metric. Key type starter and engine stop switch. |  | Shall comply with National Standards and all gauges shall be in English-no Metric. |  | Shall comply with National Standards, and all gauges shall be in English-no Metric. |  | Shall comply with National Standards, and all gauges shall be in English-no Metric. |  | Shall comply with National Standards, and all gauges shall be in English-no Metric.
| Remove ammeter | C2430 | Remove ammeter | C2430 | Remove ammeter | C2430
VOLTMETER IN REAR |  |  |  |  | None
[5 empty] | Add voltmeter in rear compartment | C2440
[5 empty] | Add coolant temp. oil pressure, voltage, ammeter in engine compartment. | C2450
FOG LIGHTS | None |  | None |  | None |  | None |  | None |  | None
| Add fog lights | C2440 | Add fog lights | C2440 | Add fog lights | C2440 | Add fog lights | C2440 | Add fog lights | C2440 | Add fog lights | C2440
HEADLIGHTS | Shall comply with National Standards. Daytime running lamps (DRL) shall be provided. |  | Shall comply with National Standards. Daytime running lamps (DRL) shall be provided. |  | Shall comply with National Standards. Daytime running lamps (DRL) shall be provided. |  | Shall comply with National Standards. Daytime running lamps (DRL) shall be provided. |  | Shall comply with National Standards. Daytime running lamps (DRL) shall be provided. |  | Shall comply with National Standards. Daytime running lamps (DRL) shall be provided.
| Add Wig Wag flashing headlights | C2450 | Add Wig Wag flashing headlights | C2450 | Add Wig Wag flashing headlights | C2450 |  |  |  |  | Add Wig Wag flashing headlights | C2450
HEADLIGHT ALARM | None |  | None |  | None
| Alarm to warn that headlights are on at ignition | C2460 | Alarm to warn that headlights are on at ignition | C2460 | Alarm to warn that headlights are on at ignition | C2460
HEATER BLOCK, INTERNAL (ENGINE) | Block heater with outside receptacle mounted on a minimum of 9 amp draw, 750 minimum watt. Receptacle to be mounted by front bumper. |  | Block heater with outside receptacle mounted on a minimum of 9 amp draw, 750 minimum watt. Receptacle to be mounted by front bumper. |  | Block heater with outside receptacle mounted on a minimum of 9 amp draw, 750 minimum watt. Receptacle to be mounted by front bumper. |  | None |  | None |  | None
[7 empty] | Add block heater | C2470 | Add block heater | C2470 | Add block heater | C2470
| Rear receptacle instead of front | C2490 |  |  | Rear receptacle instead of front | C2490
HOOD | Manufacturers Standard
HORNS | Shall comply with National Standards. |  | Shall comply with National Standards. |  | Shall comply with National Standards. |  | Shall comply with National Standards. |  | Shall comply with National Standards. |  | Shall comply with National Standards.
| Horn mounted under body with separate switch | C2530 | Horn mounted under body with separate switch | C2530 | Air Horn mounted under body with separate switch | C2530
HOSES (ENGINE) | Shall comply with National Standard and SAE J20C. |  | Shall comply with National Standard and SAE J20C. |  | Shall comply with National Standard and SAE J20C. |  | Shall comply with National Standards. |  | Shall comply with National Standards. |  | Shall comply with National Standards.
| Premium hose upgrade | C2540 | Premium hose upgrade | C2540 | Premium hose upgrade | C2540
HOSE CLAMPS |  |  |  |  | Constant torque clamps manufacturer standard
| Constant torque clamps | C2570 | Constant torque clamps | C2570
IGNITION SWITCH (ENGINE) | Controlled running and shutdown shall require electrical current provided by the ignition switch in ON, RUN and ACCESSORY positions |  | Controlled running and shutdown shall require electrical current provided by the ignition switch in ON, RUN and ACCESSORY positions |  | Controlled running and shutdown shall require electrical current provided by the ignition switch in ON, RUN and ACCESSORY positions |  | Controlled running and shutdown shall require electrical current provided by the ignition switch in ON, RUN and ACCESSORY positions |  | Controlled running and shutdown shall require electrical current provided by the ignition switch in ON, RUN and ACCESSORY positions |  | Controlled running and shutdown shall require electrical current provided by the ignition switch in ON, RUN and ACCESSORY positions
LINE-SET TICKET | Manufacturer shall include with delivery of vehicle a line-set ticket that will reflect all chassis components, GAWR for both front and rear axles and GVWR. Web based is acceptable |  | Manufacturer shall include with delivery of vehicle a line-set ticket that will reflect all chassis components, GAWR for both front and rear axles and GVWR. Web based is acceptable |  | Manufacturer shall include with delivery of vehicle a line-set ticket that will reflect all chassis components, GAWR for both front and rear axles and GVWR. Web based is acceptable |  | Manufacturer shall include with delivery of vehicle a line-set ticket that will reflect all chassis components, GAWR for both front and rear axles and GVWR. Web based is acceptable |  | Manufacturer shall include with delivery of vehicle a line-set ticket that will reflect all chassis components, GAWR for both front and rear axles and GVWR. Web based is acceptable |  | Manufacturer shall include with delivery of vehicle a line-set ticket that will reflect all chassis components, GAWR for both front and rear axles and GVWR. Web based is acceptable
PAINT & FINISH, EXTERIOR | Chassis shall be painted black-Follow National Standard-Chassis does not include hood. See Body Options for additional information |  | Chassis shall be painted black-Follow National Standard-Chassis does not include hood. See Body Options for additional information |  | Chassis shall be painted black-Follow National Standard-Chassis does not include hood. See Body Options for additional information |  | Must be Polyurethane or equal and a 5-year warranty and must comply with National Standards. |  | Must be Polyurethane or equal and a 5-year warranty and must meet State and Federal Standards. |  | Must be Polyurethane or equal and a 5-year warranty and must comply with National Standards.
| Additional after factory undercoating | C2610 | Additional after factory undercoating | C2610 | Additional after factory undercoating | C2610 | Additional after factory undercoating | C2610 | Additional after factory undercoating | C2610 | Additional after factory undercoating | C2610
PAINT, WHEELS | All wheels shall be finish painted black. |  | All wheels shall be finish painted black. |  | All wheels shall be finish painted black. |  | All wheels shall be painted per National Standards |  | All wheels shall be painted per National Standards |  | All wheels shall be painted per National Standards
[7 empty] | Paint wheel black | C2620 | Paint wheel black | C2620 | Paint wheel black | C2620
[7 empty] | Paint wheels trim color | C2630 |  |  | Paint wheels trim color | C2630
[7 empty] | Paint wheels white | C2640 | Paint wheels white | C2640 | Paint wheels white | C2640
[7 empty] | Paint wheel gray | C2650 | Paint wheel gray | C2650 | Paint wheel gray | C2650
PEDALS, ADJUSTABLE | None |  | None |  | None
| Adjustable brake & accelerator pedals | C2660 | Adjustable brake & accelerator pedals | C2660 | Adjustable brake & accelerator pedals | C2660
RADIATOR, SWING OUT |  |  | None
|  |  | Add swing out radiator | C2670
RIMS | Disc wheels, 22.5 x8.25 10 stud, hub piloted. |  | Disc wheels, 22.5 x8.25 10 stud, hub piloted. |  | Disc wheels, 22.5 x8.25 10 stud, hub piloted. |  | Shall comply with National Standards. |  | Shall comply with National Standards. |  | Shall comply with National Standards.
RUST PROOFING | Underbody and firewall to be fully insulated and undercoated with rust proofing compound, including the battery compartment. |  | Underbody and firewall to be fully insulated and undercoated with rust proofing compound, including the battery compartment. |  | Underbody and firewall to be fully insulated and undercoated with rust proofing compound, including the battery compartment. |  | Underbody and firewall to be fully insulated and undercoated with rust proofing compound, including the battery compartment. |  | Underbody and firewall to be fully insulated and undercoated with rust proofing compound. |  | Underbody and firewall to be fully insulated and undercoated with rust proofing compound, including the battery compartment.
SHOCK ABSORBERS | Front and rear, heavy-duty double-acting, piston type that are adequate size and axle load for the axle capacity |  | Front and rear, heavy-duty double-acting, piston type that are adequate size and axle load for the axle capacity. |  | Front and rear, heavy-duty double-acting, piston type that are adequate size and axle load for the axle capacity. |  | Front and rear, heavy-duty double-acting, piston type that are adequate size and axle load for the axle capacity. |  | Front and rear, heavy-duty double-acting, piston type that are adequate size and axle load for the axle capacity. |  | Front and rear, heavy-duty double-acting, piston type that are adequate size and axle load for the axle capacity.
STEERING | Factory installed heavy-duty power steering. Wheel to tilt. |  | Factory installed heavy-duty power steering. Wheel to tilt & telescope. |  | Integral full power with a tilt/telescoping steering column and padded wheel. |  | Factory installed heavy-duty power steering with tilt. |  | Factory installed heavy-duty power steering with tilt. |  | Factory installed heavy-duty power steering with tilt.
| Add Telescoping steering wheel | C2690
|  |  | Delete Telescoping | C2700 | Delete Telescoping | C2700
SUSPENSION, AXLE FRONT | Shall comply with National Standards. |  | Shall comply with National Standards. |  | Shall comply with National Standards. |  | Manufacturer Standard |  | Manufacturer Standard |  | Manufacturer Standard
| Add front air ride | C2900 | Add front air ride | C2900 | Add front air ride | C2900
SUSPENSION, AXLE REAR | Shall comply with National Standards. |  | Shall comply with National Standards. |  | Shall comply with National Standards. |  | Manufacturer Standard |  | Manufacturer Standard |  | Manufacturer Standard
| Add air-ride suspension rear | C2920 | Add air-ride suspension rear | C2920 | Add air-ride suspension rear | C2920
| Add air-ride suspension rear without air source | C2930 | Add air-ride suspension rear without air source | C2930
SWITCHES, IGNITION | Manufacturer Standard |  | Manufacturer Standard |  | Manufacturer Standard |  | Shall comply with National Standards. |  | Shall comply with National Standards. |  | Shall comply with National Standards.
| Keyed alike | C3010 | Keyed alike | C3010 | Keyed alike | C3010
TILT HOOD | Fiberglass; maximum 15-25 pound pull
TIRE CHAINS | None - contact dealer for price and availability |  | None - contact dealer for price and availability |  | None - contact dealer for price and availability
TIRE & RIM, SPARE | Standard is no Spare Tire or Rim |  | Standard is no Spare Tire or Rim |  | None. Must be dealer negotiated |  | None Must be dealer negotiated |  | None. Must be dealer negotiated. |  | None Must be dealer negotiated
| Add Steering Tire | C3031 | Add Steering Tire | C3031 | Add Steering Tire | C3031 |  |  |  |  | Add Steering Tire | C3031
| Add Mud/Snow Tire | C3032 | Add Mud/Snow Tire | C3032 | Add Mud/Snow Tire | C3032 |  |  |  |  | Add Mud/Snow Tire | C3032
| Add Rim | C3033 | Add Rim | C3033 | Add Rim | C3033 |  |  |  |  | Add Rim | C3033
| Add Steering Tire with Rim | C3034 | Add Steering Tire with Rim | C3034 | Add Steering Tire with Rim | C3034 |  |  |  |  | Add Steering Tire with Rim | C3034
| Add Mud/Snow Tire with Rim | C3035 | Add Mud/Snow Tire with Rim | C3035 | Add Mud/Snow Tire with Rim | C3035 |  |  |  |  | Add Mud/Snow Tire with Rim | C3035
TIRES, TUBELESS RADIAL | Standard Tire shall be 11R22.5 14-Ply Radial Tire and comply with National Standards and FMVSS #120. Front shall be Steering Tread and Back shall be Mud/Snow Tread. |  | Standard Tire shall be 11R22.5 16-Ply Radial Tire and comply with National Standards and FMVSS #120. Front shall be Steering Tread and Back shall be Mud/Snow Tread. |  | Standard Tire shall be 11R22.5 16-Ply Radial Tire and comply with National Standards and FMVSS #120. Front shall be Steering Tread and Back shall be Mud/Snow Tread. |  | LT225/75R16E All Season Radial. OEM |  | 235/65R16 (SRW) / 195/75R16 (DRW) |  | LT225/75R16C All Season Radial. OEM
| 10R22.5 14 ply steer front, mud/snow rear | C3100 | 10R22.5 14 ply steer front, mud/snow rear | C3100
| 11R22.5 14 ply steer front/rear | C3140 | 11R22.5 14 ply steer front/rear | C3140
| 11R22.5 14 ply steer front, mud/snow rear | C3180 | 11R22.5 14 ply steer front, mud/snow rear | C3180
| 11R22.5 16 ply steer front/rear | C3220 | 11R22.5 16 ply steer front/rear | C3220 | 11R22.5 16 ply steer front/rear | C3220
| 11R22.5 16 ply steer front, mud/snow rear | C3260
| 255/70R22.5 16 Ply steer front/rear | C3370 | 255/70R22.5 16 Ply steer front/rear | C3370
[5 empty] | 255/70R22.5 16 ply steer front/rear | C3380
[5 empty] | 285/80R22.5 16 ply steer front, mud/snow rear | C3510
|  |  | 295/80R22.5 16 ply steer front, mud/snow rear | C3560
TOW HOOKS | 2 mounted to front and rear of frame. |  | 2 mounted to front and rear of frame. |  | 2 mounted to front and rear of frame. |  | 2 mounted to rear of frame. |  | 2 mounted to rear of frame. |  | 2 mounted to rear of frame.
TOW BAR | None |  | None |  | None |  | None |  | None |  | None
[5 empty] | Add tow bar | C3590
TRANSMISSION, AUTOMATIC | PTS2500 Shall comply with National Standards. PTS2500 5-speed is standard specification. |  | PTS2500 shall comply with National Standards. PTS2500 5-speed is standard specification. |  | PTS3000 Shall comply with National Standards. PTS3000 5-speed is standard specification. |  | 6-speed, heavy duty cooling. |  | 6-speed, heavy duty cooling. |  | 6-speed, heavy duty cooling.
| Upgrade to 6 speed PTS2500 transmission | C3600 | Upgrade to 6 speed PTS2500 transmission | C3600
| Upgrade to 5-speed PTS3000 transmission | C3605 | Upgrade to 5-speed PTS3000 transmission | C3605
| Upgrade to 6 speed PTS3000 transmission | C3610 | Upgrade to 6 speed PTS3000 transmission | C3610 | Upgrade to 6 speed PTS3000 transmission | C3610
TRANSMISSION, OIL | Allison approve synthetic fluid |  | Allison approve synthetic fluid |  | Allison approve synthetic fluid |  | Shall comply with National Standards. |  | Shall comply with National Standards. |  | Shall comply with National Standards.
TRANSMISSION, WARRANTY | 5 Year Unlimited Warranty. |  | 5 Year Unlimited Warranty. |  | 5 Year Unlimited Warranty. |  | Shall comply with National Standards. |  | Shall comply with National Standards. |  | Manufacturer Standard
TRANSMISSION SWITCH FOR PERFORMANCE MODE | None |  | None |  | None
| Add switch for economy/performance mode | C3650 | Add switch for economy/performance mode | C3650 | Add switch for economy/performance mode | C3650
TURN SIGNALS | Shall comply with National Standards and FMVSS #108. ICC hazard warning switch shall be provided. |  | Shall comply with National Standards and FMVSS #108. ICC hazard warning switch shall be provided. |  | Shall comply with National Standards and FMVSS #108. ICC hazard warning switch shall be provided. |  | Shall comply with National Standards. |  | Shall comply with National Standards. |  | Shall comply with National Standards.
WARRANTY | Provide Manufacturer Standard. |  | Provide Manufacturer Standard. |  | Provide Manufacturer Standard. |  | Provide Manufacturer Standard. |  | Provide Manufacturer Standard. |  | Provide Manufacturer Standard.
WHEELBASE, GVWR | To be compatible with size of bus |  | To be compatible with size of bus. |  | To be compatible with size of bus |  | To be compatible with size of bus |  | To be compatible with size of bus |  | To be compatible with size of bus
WINTER WARMUP EQUIPMENT | Manufacturer Standard |  | Manufacturer Standard |  | Manufacturer Standard
| Winter front | C3810 | Winter front | C3810
SHUTTERS | None |  | None
| Hydraulic; radiator shutters | C3820
| Air; radiator shutters | C3830
BUG SCREEN | None |  | None
| Bug Screen | C3840 | Bug Screen | C3840
WIRING | Shall comply with National Standards. The wiring shall be arranged in circuits, as required, with each circuit protected by a fuse breaker or electronic protection device. See also Electrical Wiring |  | Shall comply with National Standards. The wiring shall be arranged in circuits, as required, with each circuit protected by a fuse breaker or electronic protection device. See also Electrical Wiring |  | Shall comply with National Standards. The wiring shall be arranged in circuits, as required, with each circuit protected by a fuse breaker or electronic protection device. See also Electrical Wiring |  | Shall comply with National Standards. The wiring shall be arranged in circuits, as required, with each circuit protected by a fuse breaker or electronic protection device. See also Electrical Wiring. |  | Shall comply with National Standards. The wiring shall be arranged in circuits, as required, with each circuit protected by a fuse breaker or electronic protection device. See also Electrical Wiring. |  | Shall comply with National Standards. The wiring shall be arranged in circuits, as required, with each circuit protected by a fuse breaker or electronic protection device. See also Electrical Wiring.
OPTIONAL OR EXTENDED WARRANTY | Dealer Negotiated |  | Dealer Negotiated |  | Dealer Negotiated |  | Dealer Negotiated |  | Dealer Negotiated |  | Dealer Negotiated
Body Options
ACCESS/FRONT BULKHEAD COMPARTMENT | Largest overhead compartment access door available. |  | Largest overhead compartment access door available. |  | Largest overhead compartment access door available. |  | Largest overhead compartment access door available. |  | None |  | Largest overhead compartment access door available.
| Delete Access Compartment | B1010 |  |  | Delete Access Compartment | B1010
AIR CONDITIONING, IN DASH | None | [7 empty] | OEM standard
| For driver only | B1030
AIR CONDITIONING | None; When choosing air conditioning it may not be compatible with other options and it must be verified with vendor. |  | None; When choosing air conditioning it may not be compatible with other options and it must be verified with vendor. |  | None; When choosing air conditioning it may not be compatible with other options and it must be verified with vendor. |  | None; When choosing air conditioning it may not be compatible with other options and it must be verified with vendor. |  | None; When choosing air conditioning it may not be compatible with other options and it must be verified with vendor. |  | None; When choosing air conditioning it may not be compatible with other options and it must be verified with vendor.
[7 empty] | Minimum 45,000 BTU | B1030 | Minimum 45,000 BTU | B1030
[7 empty] | Minimum 55,000 BTU | B1040 | Minimum 55,000 BTU | B1040 | Minimum 55,000 BTU | B1040
[7 empty] | 60,000 plus BTU - Dual Compressor tied with skirt mounted compressor | B1050 | 60,000 plus BTU - Dual Compressor tied with skirt mounted compressor | B1050 | 60,000 plus BTU - Dual Compressor tied with skirt mounted compressor | B1050
| Minimum 60,000 BTU | B1060
| Minimum 80,000 BTU | B1070
| Minimum 90,000 BTU | B1080 | Minimum 120,000 BTU | B11110 | Minimum 120,000 BTU | B11110
| Minimum 100,000 BTU | B1090 | Minimum 130,000 BTU | B1120 | Minimum 130,000 BTU | B1120
| 126,000 plus BTU | B1100 | Minimum 180,000 BTU | B1130 | Minimum 180,000 BTU | B1130
AIR CONDITIONING. DUCT | None |  | None |  | None |  | None |  | None |  | None
| Add duct for air conditioning | B1340 | Add duct for air conditioning | B1340
AIR CONDITIONING. IN WALL SYSTEM | None |  | None |  | None |  | None |  | None |  | Standard with AC option
| Add in wall recessed system | B1350 | Add in wall recessed system | B1350 | Add in wall recessed system | B1350 | Add in wall recessed system | B1350 | Add in wall recessed system | B1350
AIR CONDITIONING. ROOF TOP CONDENSER | None |  | None |  | None |  | None |  | None |  | Standard with AC option
| Add roof top condenser for air conditioning | B1360 | Add roof top condenser for air conditioning | B1360 | Add roof top condenser for air conditioning | B1360 | Add roof top condenser for air conditioning | B1360 | Add roof top condenser for air conditioning | B1360
AIR COND. FRONT OR REAR MOUNT | [6 empty] | None |  | None |  | Rear mount standard with AC option
AIR FOIL, REAR | None |  | None |  | None
| Add rear air foil | B1390 | Add rear air foil | B1390 | Add rear air foil | B1390
AISLE STRIPS | Aluminum aisle strips |  | Aluminum aisle strips |  | Aluminum aisle strips |  | Shall comply with National Standards. |  | Shall comply with National Standards. |  | Shall comply with National Standards.
| Stainless steel | B1410 | Stainless steel | B1410 | Stainless steel | B1410 | Stainless steel | B1410 | Stainless steel | B1410 | Stainless steel | B1410
| Vinyl | B1430 | Vinyl | B1430 | Vinyl | B1430 | Vinyl | B1430 | Vinyl | B1430 | Vinyl | B1430
| Deduct aisle strips | B1440 | Deduct aisle strips | B1440 | Deduct aisle strips | B1440 | Deduct aisle strips | B1440
[7 empty] | Aluminum | B1450 | Aluminum | B1450 | Aluminum | B1450
BACK UP ALARM AND STICKER | Shall comply with National Standards. |  | Shall comply with National Standards. |  | Shall comply with National Standards. |  | Shall comply with National Standards. |  | Shall comply with National Standards. |  | Shall comply with National Standards.
BATTERY SLIDE OUT TRAY | Roller type tray |  | Roller type tray |  | Roller type tray |  | None |  | None |  | Manufacturer Standard
| Upgrade to stainless steel | B1500 | Upgrade to stainless steel | B1500 | Upgrade to stainless steel | B1500
[7 empty] | Add battery box | B1520 | Add battery box | B1520
BODY DATA PLATE | Will be mounted in a clearly visible location inside body stating seating capacity, year manufactured, etc. |  | Will be mounted in a clearly visible location inside body stating seating capacity, year manufactured, etc. |  | Will be mounted in a clearly visible location inside body stating seating capacity, year manufactured, etc. |  | Will be mounted in a clearly visible location inside body stating seating capacity, year manufactured, etc. |  | Will be mounted in a clearly visible location inside body stating seating capacity, year manufactured, etc. |  | Will be mounted in a clearly visible location inside body stating seating capacity, year manufactured, etc.
BODY MOUNTING | Per manufacturers standards and shall comply with National Standards. |  | Per manufacturers standards and shall comply with National Standards. |  | Per manufacturers standards and shall comply with National Standards. |  | Per manufacturers standards and shall comply with National Standards. |  | Per manufacturers standards and must meet State and Federal Standards. |  | Per manufacturers standards and shall comply with National Standards.
BUMPER, REAR | Shall comply with National Standards and shall be painted glossy black matching National Standard #595A - Color 17038. |  | Shall comply with National Standards and shall be painted glossy black matching National Standard #595A - Color 17038. |  | Shall comply with National Standards and shall be painted glossy black matching National Standard #595A - Color 17038. |  | Shall comply with National Standards and shall be painted glossy black matching National Standard #595A - Color 17038. |  | Shall comply with National Standards and shall be painted glossy black matching National Standard #595A - Color 17038. |  | Shall comply with National Standards and shall be painted glossy black matching National Standard #595A - Color 17038.
BUS LOCK UP SYSTEM | Standard is No Locks for any door. |  | Standard is No Locks for any door. |  | Standard is No Locks for any door. |  | None |  | None |  | None
[7 empty] | Back only | B1550 | Back only | B1550 | Back only | B1550
| All doors with air front door | B1570 | All doors with air front door | B1570 | All doors with air front door | B1570
| All doors with electric front door | B1590 | All doors with electric front door | B1590 | All doors with electric front door | B1590
| All door locks with manual door | B1610 | All door locks with manual door | B1610
[5 empty] | Rear Emergency window lock only | B1620
[5 empty] | Side Emergency door lock (state qty) | B1630
BODY LOCKS KEYED ALIKE | Manufacuturers Standard |  | Manufacuturers Standard |  | Manufacuturers Standard |  | Shall comply with National Standards. |  | Shall comply with National Standards. |  | Shall comply with National Standards.
| Body locks keyed alike (state quantity) | B1650 | Body locks keyed alike (state quantity) | B1650 | Body locks keyed alike (state quantity) | B1650 |  |  |  |  | Body locks keyed alike (state quantity) | B1650
BUZZERS/AUDIBLE SIGNAL/ALARMS | Shall comply with National Standards. See Doors and Windows sections for additional information. |  | Shall comply with National Standards. See Doors and Windows sections for additional information. |  | Shall comply with National Standards. See Doors and Windows sections for additional information. |  | Shall comply with National Standards. See Doors and Windows sections for additional information. |  | Shall comply with National Standards. See Doors and Windows sections for additional information. |  | Shall comply with National Standards. See Doors and Windows sections for additional information.
CROSSING GATE ARM | None |  | None |  | None |  | None |  | None |  | None
| air crossing gate arm | B1800 | air crossing gate arm | B1800 | air crossing gate arm | B1800
| electric crossing gate arm | B1810 | electric crossing gate arm | B1810 | electric crossing gate arm | B1810 | electric crossing gate arm | B1810 | electric crossing gate arm | B1810 | electric crossing gate arm | B1810
CROSSING GATE ARM INTERUPT SWITCH | None |  | None |  | None |  | None |  | None |  | None
| Add crossing gate arm interrupt switch | B1840 | Add crossing gate arm interrupt switch | B1840 | Add crossing gate arm interrupt switch | B1840 | Add crossing gate arm interrupt switch | B1840 | Add crossing gate arm interrupt switch | B1840 | Add crossing gate arm interrupt switch | B1840
DEFOGGER FANS | 2 6-inch defogger fans, in addition to defrosters utilizing hot air from bus heaters, shall be installed. Must be 2-speed. |  | 2 6-inch defogger fans, in addition to defrosters utilizing hot air from bus heaters, shall be installed. Must be 2-speed. |  | 2 6-inch defogger fans, in addition to defrosters utilizing hot air from bus heaters, shall be installed. Must be 2-speed. |  | None |  | None |  | None
| Increase from 2 to 3. May interfere with overhead storage if chosen | B1910 | Increase from 2 to 3. May interfere with overhead storage if chosen | B1910 | Increase from 2 to 3. May interfere with overhead storage if chosen | B1910
[7 empty] | Add 1 6 in. 2 speed defogger fan | B1920 | Add 1 6 in. 2 speed defogger fan | B1920 | Add 1 6 in. 2 speed defogger fan | B1920
DELIVERY, EXTENDED | Normal delivery upon manufacturers receipt of purchase order. For other delivery options contact dealer |  | Normal delivery upon manufacturers receipt of purchase order. For other delivery options contact dealer |  | Normal delivery upon manufacturers receipt of purchase order. For other delivery options contact dealer |  | Normal delivery upon manufacturers receipt of purchase order. For other delivery options contact dealer |  | Normal delivery upon manufacturers receipt of purchase order. For other delivery options contact dealer |  | Normal delivery upon manufacturers receipt of purchase order. For other delivery options contact dealer
DOOR, ENTRANCE | Front entrance door shall be electric operated, split-type opening outward. The lower and upper panels shall be of safety glass. Service door shall have a minimum horizontal opening of 24 inches and a vertical opening of 76 inches with pad above door to prevent head injuries and shall meet National Standards. |  | Front entrance door shall be electric operated, split-type opening outward. The lower and upper panels shall be of safety glass. Service door shall have a minimum horizontal opening of 24 inches and a vertical opening of 76 inches with pad above door to prevent head injuries and shall meet National Standards. |  | Front entrance door shall be air operated, split-type opening outward. The lower and upper panels shall be of safety glass. Service door shall have a minimum horizontal opening of 24 inches and a vertical opening of 76 inches with pad above door to prevent head injuries and shall meet National Standards. |  | Entrance Door, passenger. Base Spec: Shall be manual, double-out split-type located at right front of bus with padded header over entrance door. Double bearing chromium plated mechanical control shall be mounted within comfortable reach of the driver and meet National Standards. |  | Entrance Door, passenger. Base Spec: Shall be manual, double-out split-type located at right front of bus with padded header over entrance door. Double bearing chromium plated mechanical control shall be mounted within comfortable reach of the driver and meet National Standards. |  | Manufacturer Standard. Electric double swing out leaf design 34 x 76 inch. Door also serves as special service door with electric slide out ramp.
| Air, double out, split type | B1970 | Air, double out, split type | B1970
[5 empty] | Electric, double out, split type | B1980 | Electric, double out, split type | B1980 | Electric, double out, split type | B1980
| Manual, double out, split type. Specifications for manually operated options shall be: Double bearing mechanical control shall be mounted within comfortable reach of the driver and meet State and National Standards. | B1990 | Manual, double out, split type. Specifications for manually operated options shall be: Double bearing mechanical control shall be mounted within comfortable reach of the driver and meet State and National Standards. | B1990
DOOR, ENTRANCE, DRYER | None |  | None |  | None
| Ambient air dryer for air door | B2000 |  |  | Ambient air dryer for air door | B2000
DOOR, ENTRANCE, EXTERIOR DOOR HANDLE | None |  | None |  | None
| Add door handle to exterior of entrance door | B2010 | Add door handle to exterior of entrance door | B2010 | Add door handle to exterior of entrance door | B2010
DOOR ENTRANCE SWITCH | OEM standard-electric operated door |  | OEM standard-electric operated door |  | OEM standard-electric operated door |  | OEM standard-electric operated door |  | OEM standard-electric operated door |  | OEM standard-electric operated door
| 3 position switch mounted left of driver | B2020 | 3 position switch mounted left of driver | B2020 | 3 position switch mounted left of driver | B2020
| 3 position switch mounted right of driver | B2030 | 3 position switch mounted right of driver | B2030 | 3 position switch mounted right of driver | B2030
DOOR GREASABLE STRAP HINGES |  |  | None |  | None
|  |  | Add greasable rear strap hinges | B2040
[5 empty] | Add greasable side strap hinges (state qty) | B2050
ELECTRICAL EQUIPMENT & WIRING | Must meet SAE and National Standards. Shall be inside body channel readily accessible through removeable panels. All harnesses and wiring shall be protected from wall metal structure. All bodies shall be equipped with an electrical curcuit master switch and will cut body circuits "ON" and "OFF" by means of a master switch solenoid controlled by the ingnition switch (mounted in electrical compartment for aftermarket components only), controlled by ignition switch. See Wiring for additional information |  | Must meet SAE and National Standards. Shall be inside body channel readily accessible through removeable panels. All harnesses and wiring shall be protected from wall metal structure. All bodies shall be equipped with an electrical curcuit master switch and will cut body circuits "ON" and "OFF" by means of a master switch solenoid controlled by the ingnition switch (mounted in electrical compartment for aftermarket components only), controlled by ignition switch. See Wiring for additional information |  | Must meet SAE and National Standards. Shall be inside body channel readily accessible through removeable panels. All harnesses and wiring shall be protected from wall metal structure. All bodies shall be equipped with an electrical curcuit master switch and will cut body circuits "ON" and "OFF" by means of a master switch solenoid controlled by the ingnition switch (mounted in electrical compartment for aftermarket components only), controlled by ignition switch. See Wiring for additional information |  | Must meet SAE and National Standards. Shall be inside body channel readily accessible through removeable panels. All harnesses and wiring shall be protected from wall metal structure. All bodies shall be equipped with an electrical curcuit master switch and will cut body circuits "ON" and "OFF" by means of a master switch solenoid controlled by the ingnition switch (mounted in electrical compartment for aftermarket components only), controlled by ignition switch. See Wiring for additional information |  | Must meet SAE and National Standards. Shall be inside body channel readily accessible through removeable panels. All harnesses and wiring shall be protected from wall metal structure. All bodies shall be equipped with an electrical curcuit master switch and will cut body circuits "ON" and "OFF" by means of a master switch solenoid controlled by the ingnition switch (mounted in electrical compartment for aftermarket components only), controlled by ignition switch. See Wiring for additional information |  | Must meet SAE and National Standards. Shall be inside body channel readily accessible through removeable panels. All harnesses and wiring shall be protected from wall metal structure. All bodies shall be equipped with an electrical curcuit master switch and will cut body circuits "ON" and "OFF" by means of a master switch solenoid controlled by the ingnition switch (mounted in electrical compartment for aftermarket components only), controlled by ignition switch. See Wiring for additional information
EXIT, EMERGENCY DOOR | All emergency exits shall conform to FMVSS #217 and all applicable State and Federal laws. |  | All emergency exits shall conform to FMVSS #217 and all applicable State and Federal laws. |  | All emergency exits shall conform to FMVSS #217 and all applicable State and Federal laws. |  | All emergency exits shall conform to FMVSS #217 and all applicable State and Federal laws. |  | All emergency exits shall conform to FMVSS #217 and all applicable State and Federal laws. |  | All emergency exits shall conform to FMVSS #217 and all applicable State and Federal laws.
EXIT, EMERGENCY DOOR, FLIP SEAT LEFT SIDE |  |  |  |  | Included
[5 empty] | Delete flip seat | B2110
EXIT, EMERGENCY DOOR, RIGHT SIDE |  |  |  |  | None
[5 empty] | 24 inch door opening, | B2120
EXIT, EMERGENCY DOOR, FLIP SEAT RIGHT SIDE |  |  |  |  | None
[5 empty] | Add right side flip seat | B2140
EXIT, EMERGENCY DOOR, BARRIERS |  |  |  |  | None
[5 empty] | Add barriers (state quantity) | B2150
EXIT, EMERGENCY DOOR, GLASS GUARD
| Add glass guard on lower section of rear emergency door | B2155 | Add glass guard on lower section of rear emergency door | B2155 |  |  |  |  | Add glass guard on lower section of rear emergency door | B2155 | Add glass guard on lower section of rear emergency door | B2155
[7 empty] | Emergency window | B2160
EXIT, EMERGENCY WINDOW | All emergency exits shall conform to FMVSS #217 and all applicable State and Federal Laws. |  | All emergency exits shall conform to FMVSS #217 and all applicable State and Federal Laws. |  | All emergency exits shall conform to FMVSS #217 and all applicable State and Federal Laws. |  | All emergency exits shall conform to FMVSS #217 and all applicable State and Federal Laws. |  | All emergency exits shall conform to FMVSS #217 and all applicable State and Federal Laws. |  | All emergency exits shall conform to FMVSS #217 and all applicable State and Federal Laws.
[7 empty] | Deduct window for under 10,000# GVW | B2165 | Deduct window for under 10,000# GVW | B2165 | Deduct window for under 10,000# GVW | B2165
| Increase from 1 per side to 2 per side | B2170 | Increase from 1 per side to 2 per side | B2170 | Increase from 1 per side to 2 per side | B2170
| Increase from 2 per side to 3 per side | B2180 | Increase from 2 per side to 3 per side | B2180 | Increase from 2 per side to 3 per side | B2180
EXIT, ROOF HATCH | All emergency exits shall conform to FMVSS #217 and all applicable State and Federal Laws. |  | All emergency exits shall conform to FMVSS #217 and all applicable State and Federal Laws. |  | All emergency exits shall conform to FMVSS #217 and all applicable State and Federal Laws. |  | All emergency exits shall conform to FMVSS #217 and all applicable State and Federal Laws. |  | All emergency exits shall conform to FMVSS #217 and all applicable State and Federal Laws. |  | Transpec low profile model 197 Stardard. All emergency exits shall conform to FMVSS #217 and all applicable State and Federal Laws.
[7 empty] | Deduct roof hatch | B2190 | Deduct roof hatch | B2190 | Deduct roof hatch | B2190
| Transpec (state qty) | B2250 | Transpec (state qty) | B2250 | Transpec (state qty) | B2250 | Transpec (state qty) | B2250 | Transpec (state qty) | B2250
| Specialty low profile (state qty) | B2300 | Specialty low profile (state qty) | B2300 | Specialty low profile (state qty) | B2300
EXIT, ROOF HATCH, POWER VENT | None |  | None |  | None |  | None |  | None |  | None
| Power vent for front or rear (state quantity) | B2310 | Power vent for front or rear (state quantity) | B2310 | Power vent for front or rear (state quantity) | B2310 | Power vent for front or rear (state quantity) | B2310 | Power vent for front or rear (state quantity) | B2310 | Power vent for front or rear (state quantity) | B2310
ROOF VENT, STATIC | Shall comply with National Standards |  | Manufacturer Standard |  | Manufacturer Standard |  | Shall comply with National Standards. |  | Shall comply with National Standards. |  | Shall comply with National Standards.
ROOF VENT, POWER | None |  | None |  | None
FENDERETTES | None |  | None |  | None |  | None |  | None |  | Rubber fenderettes standard
| Rubber fenderettes | B2350 | Rubber fenderettes | B2350 | Rubber fenderettes | B2350 | Rubber fenderettes | B2350 | Rubber fenderettes | B2350
FLOOR COVERING | Shall comply with National Standards. |  | Shall comply with National Standards. |  | Shall comply with National Standards. |  | Shall comply with National Standards. |  | Shall comply with National Standards. |  | Shall comply with National Standards.
| Colored floor and step treads. Please notify and verify availability of color of choice. | B2510 | Colored floor and step treads. Please notify and verify availability of color of choice. | B2510 | Colored floor and step treads. Please notify and verify availability of color of choice. | B2510 | Colored floor and step treads. Please notify and verify availability of color of choice. | B2510 | Colored floor and step treads. Please notify and verify availability of color of choice. | B2510 | Colored floor and step treads. Please notify and verify availability of color of choice. | B2510
FLOOR: SUBFLOOR PLYWOOD | Floor shall be 5/8" exterior grade treated plywood. |  | Floor shall be 5/8" exterior grade treated plywood. |  | Floor shall be 5/8" exterior grade treated plywood. |  | Floor shall be 1/2" exterior grade treated plywood. |  | Floor shall be 1/2" exterior grade treated plywood. |  | Floor shall be 5/8" exterior grade treated plywood.
| Remove Plywood Floor | B2520 | Remove Plywood Floor | B2520 | Remove Plywood Floor | B2520 | Remove Plywood Floor | B2520 | Remove Plywood Floor | B2520
| 5/8 inch marine grade plywood subfloor | B2530 | 5/8 inch marine grade plywood subfloor | B2530 | 5/8 inch marine grade plywood subfloor | B2530
[7 empty] | 1/2"" marine grade plywood | B2540 | 1/2"" marine grade plywood | B2540
[7 empty] | 5/8" marine grade plywood | B2541 | 5/8" marine grade plywood | B2541
FLOOR: SUBFLOOR JOINTS SEALED | Base Spec: None |  | Base Spec: None |  | Base Spec: None |  | Base Spec: None |  | Base Spec: None |  | 1 piece seamless plywood floor standard equipment.
| All subfloor joints water proof sealed | B2550 | All subfloor joints water proof sealed | B2550 | All subfloor joints water proof sealed | B2550 | All subfloor joints water proof sealed | B2550 | All subfloor joints water proof sealed | B2550
FLOOR COVERING ONE PIECE | See floor covering spec. |  | See floor covering spec. |  | See floor covering spec. |  | See floor covering spec. |  | See floor covering spec. |  | See floor covering specification
| Black, one piece no seams | B2600 |  |  | Black, one piece no seams | B2600 | Black, one piece no seams | B2600 | Black, one piece no seams | B2600
| Gray; one piece no seams | B2610 |  |  | Gray; one piece no seams | B2610
| Other colors,; one piece no seams | B2620 |  |  | Other colors,; one piece no seams | B2620 | Other colors,; one piece no seams | B2620 | Other colors,; one piece no seams | B2620
FUEL FILLER DOOR | Fuel filler door with latch standard |  | Fuel filler door with latch standard |  | Fuel filler door with latch standard |  | None |  | Part of door frame. Open the driver door and this exposes the fuel fill in the frame of the door. Lock on door locks access to the fuel fill. |  | None
| Lock on door | B2720 | Lock on door | B2720 | Lock on door | B2720
[7 empty] | Add door with latch | B2730 |  |  | Add door with latch | B2730
[7 empty] | Add door with lock | B2740 |  |  | Add door with lock | B2740
GLASS ENTRANCE DOOR | Safety glass upper and lower; shall comply with National Standards and FMVSS |  | Safety glass upper and lower; shall comply with National Standards and FMVSS |  | Safety glass upper and lower; shall comply with National Standards and FMVSS |  | Safety glass upper and lower; shall comply with National Standards and FMVSS |  | Safety glass upper and lower; shall comply with National Standards and FMVSS |  | Safety glass upper and lower; shall comply with National Standards and FMVSS
GRAB RAIL AT ENTRANCE | Stainless steel grab rail shall be provided at front entrance on left side securely mounted inside body close to bottom step for small children to reach and shall be designed to eliminate possibility of students clothing or personal items to become lodged or stuck upon exiting the bus |  | Stainless steel grab rail shall be provided at front entrance on left side securely mounted inside body close to bottom step for small children to reach and shall be designed to eliminate possibility of students clothing or personal items to become lodged or stuck upon exiting the bus |  | Stainless steel grab rail shall be provided at front entrance on left side securely mounted inside body close to bottom step for small children to reach and shall be designed to eliminate possibility of students clothing or personal items to become lodged or stuck upon exiting the bus |  | Stainless steel grab rail shall be provided at front entrance on left side securely mounted inside body close to bottom step for small children to reach and shall be designed to eliminate possibility of students clothing or personal items to become lodged or stuck upon exiting the bus |  | Stainless steel grab rail shall be provided at front entrance on left side securely mounted inside body close to bottom step for small children to reach and shall be designed to eliminate possibility of students clothing or personal items to become lodged or stuck upon exiting the bus |  | Stainless steel grab rail shall be provided at front entrance on left side securely mounted inside body close to bottom step for small children to reach and shall be designed to eliminate possibility of students clothing or personal items to become lodged or stuck upon exiting the bus
| Add right side grab rail. | B2750 | Add right side grab rail. | B2750 | Add right side grab rail. | B2750 | Add right side grab rail. | B2750 | Add right side grab rail. | B2750 | Add right side grab rail. | B2750
HEADROOM | Shall comply with National Standards. |  | Shall comply with National Standards. |  | Shall comply with National Standards. |  | Minimum 73” headroom; Minimum 69" on single rear wheel. |  | Shall comply with National Standards. Minimum 73” headroom; Minimum 69" on single rear wheel. |  | Manufacturer Standard and shall comply with National Standards.
[7 empty] | 73 inch headroom for single rear wheel | B2800 | 73 inch headroom for single rear wheel | B2800
HEAT, BASEBOARD | None. Contact dealer for options |  | None. Contact dealer for options |  | None. Contact dealer for options |  | None. Contact dealer for options |  | None |  | None
HEATER/DEFROSTERS | Heaters are to be located as follows: one at the rear of bus and one in front of bus which shall contain separate defrosting unit; one stepwell heater. Such defrosting units shall have a capacity sufficient to keep entrance door, windshield and window at left of driver clear at all times while bus is in operation. Shall be designed to keep ice from forming on stepwell. All heaters shall have a filter. All heaters are to have one heat control valve in driver area and one shut off valve in driver compartment. Total BTU 250,000 minimum. Heat pump shall be installed as standard equipment. One stepwell heater, one mid heater at 50,000 BTU and one rear heater at 80,000 BTU. If equipped with 2 rear heaters-shall provide even heat in rear of bus. (this may vary on lift buses, to meet floor plans) Contact dealer for optional booster pumps pricing and availability. |  | Heating System - Shall be in accordance with National Standards for Type D School Bus Bodies. Heater cores shall be heavy duty/extreme service type incorporating brass tube and fin construction with a recirculating filter system. Total system min. capacity shall be 250,000 B.T.U. and must include heater for driver compartment. Right hand dash heater at entrance door with defroster for windshield and upper and lower door glass including stepwell shall have a minimum capacity of 90,000 B.T.U. Electrically operated, water pump shall be included in the heating system. Underseat heaters: Mid mounted to be 50,000 BTU and rear to be 80,000 BTU. All exterior heater hoses and lines must be insulated. Heaters shall be equipped with bleeder valves located and easily accessible from either the inside or the outside of the school bus body. Coolant lines shall be either metal or rubber or a combination of both. All interior heater hoses and lines must be metal covered. Contact dealer for optional booster pumps pricing and availability. |  | Heaters are to be located as follows: one at the rear of bus and one in front of bus which shall contain separate defrosting unit; one stepwell heater. Such defrosting units shall have a capacity sufficient to keep entrance door, windshield and window at left of driver clear at all times while bus is in operation. Shall be designed to keep ice from forming on stepwell. All heaters shall have a filter. All heaters are to have one heat control valve in driver area and a shut off valve in driver compartment. Total BTU 240,000 minimum. Heat pump shall be installed as standard equipment. 90,000 BTU front heater, 50,000 BTU front heater in section 2 or 3, 50,000 BTU mid mounted heater, and one 50,000 BTU rear heater mounted behind rear wheelhouse. If equipped with 2 rear heaters-shall provide even heat in rear of bus. (this may vary on lift buses, to meet floor plans). Contact dealer for optional booster pumps pricing and availability. |  | Suspended for full heating action, minimum output 40,000 BTU single fan output located to rear of wheelhouse, heater pipe to be covered. driver heater is OEM supplied. No silicone hosing. |  | Suspended for full heating action, minimum output 40,000 BTU single fan output located to rear of wheel house, heater pipe to be covered. driver heater is OEM supplied. No silicone hosing. |  | Suspended for full heating action, minimum output 40,000 BTU single fan output located to rear of wheelhouse, heater pipe to be covered. driver heater is OEM supplied. No silicone hosing.
[7 empty] | Add heater booster pump | B2810
HEATER, INCREASE MID HEATER | None |  | None |  | None
| Increase mid heater from 50k to 80k BTU | B2890 | Increase mid heater from 50k to 80k BTU | B2890 | Increase mid heater from 50k to 80k BTU | B2890
HEATER, WALL MOUNTED | None |  | None |  | None
| Add wall mounted heater (state quantity) | B2920 | Add wall mounted heater (state quantity) | B2920
HEATER, CONTROL VALVE | Base spec: required in drivers area |  | Base spec: required in drivers area |  | Base spec: required in drivers area
HEATER, ADDITIONAL REAR | Base Spec: One |  | Base Spec: One |  | Base Spec: One
| Add additional 80,000 BTU rear heater (state quantity) | B2940 | Add additional 80,000 BTU rear heater (state quantity) | B2940 | Add additional 80,000 BTU rear heater (state quantity) | B2940
HEATER, AUXILIARY FUEL-FIRED | None |  | None |  | None |  | None |  | None |  | None
| ProHeat X45 w/quartz timer, 45,000 BTU in extra compartment. | B2950 | ProHeat X45 w/quartz timer, 45,000 BTU in extra compartment. | B2950 | ProHeat X45 w/quartz timer, 45,000 BTU in extra compartment. | B2950
| Webasto D5LC w/quartz timer, 45,000 BTU in extra compartment. | B2960 | Webasto D5LC w/quartz timer, 45,000 BTU in extra compartment. | B2960 | Webasto D5LC w/quartz timer, 45,000 BTU in extra compartment. | B2960
| Webasto, 17,000 BTU, 7 day quartz timer; not in enclosed box | B2970 | Webasto, 17,000 BTU, 7 day quartz timer; not in enclosed box | B2970 | Webasto, 17,000 BTU, 7 day quartz timer; not in enclosed box | B2970
| Add Espar auxiliary heating system | B2975 | Add Espar auxiliary heating system | B2975 | Add Espar auxiliary heating system | B2975
HEATER, EXTRA COMPARTMENT | Included when auxilary heater added |  | Included when auxilary heater added |  | Included when auxilary heater added
| Extra compartment only; no heater | B2990 | Extra compartment only; no heater | B2990 | Extra compartment only; no heater | B2990
HEATER, TIMER | Included when auxiliary heater added |  | Included when auxiliary heater added |  | Included when auxiliary heater added
| Delete timer | B3000 | Delete timer | B3000 | Delete timer | B3000
HEATER, HOSES | Heater hoses shall be heavy duty and comply with National Standards. Contact dealer for other options, pricing, and availability. |  | Heater hoses shall be heavy duty and comply with National Standards. Contact dealer for other options, pricing, and availability. |  | Heater hoses shall be heavy duty and comply with National Standards. Contact dealer for other options, pricing, and availability. |  | Heater hoses shall be heavy duty and comply with National Standards. Contact dealer for other options, pricing, and availability. |  | Heater hoses shall be heavy duty and comply with National Standards. Contact dealer for other options, pricing, and availability. |  | Heater hoses shall be heavy duty and comply with National Standards. Contact dealer for other options, pricing, and availability.
HEATER HOSE CLAMPS | Manufacturer standard |  | Shall comply with National Standards. |  | Shall comply with National Standards. |  | Shall comply with National Standards. |  | Shall comply with National Standards. |  | Shall comply with National Standards.
| Shall comply with National Standards. | B3060 | Change to constant torque clamps | B3060 | Change to constant torque clamps | B3060 | Change to constant torque clamps | B3060 | Change to constant torque clamps | B3060 | Change to constant torque clamps | B3060
INSULATION | Shall comply with National Standards. Roof and side walls shall be fully insulated including body bow cavities. Each bidder shall supply complete information on insulation. Premium type of insulation with the body will be considered standard. Noise package should be a separate line item. |  | Shall comply with National Standards. Roof and side walls shall be fully insulated including body bow cavities. Each bidder shall supply complete information on insulation. Premium type of insulation with the body will be considered standard. Noise package should be a separate line item. |  | Shall comply with National Standards. Roof and side walls shall be fully insulated including body bow cavities. Each bidder shall supply complete information on insulation. Premium type of insulation with the body will be considered standard. Noise package should be a separate line item. |  | Shall comply with National Standards. Roof and side walls shall be fully insulated including body bow cavities. Each bidder shall supply complete information on insulation. Premium type of insulation with the body will be considered standard. Noise package should be a separate line item. |  | Shall comply with National Standards. Roof and side walls shall be fully insulated including body bow cavities. Each bidder shall supply complete information on insulation. Premium type of insulation with the body will be considered standard. Noise package should be a separate line item. |  | Shall comply with National Standards. Roof and side walls shall be fully insulated including body bow cavities. Each bidder shall supply complete information on insulation. Premium type of insulation with the body will be considered standard. Noise package should be a separate line item.
ILLUMINATED SCHOOL BUS SIGN FRONT AND REAR | None |  | None |  | None |  | None |  | None |  | None
LETTERING, IDENTIFICATION, & TRIM | Must meet State and National Standards. Lettering specifics provided by each school district. Reflective markings: must be reflective tape as follows: 1" tape outlining all exits. Each bus shall be numbered with numbers assigned by the school district and made of vinyl type. Numbers will be four locations where numbers will be placed (front, sides and rear) All lettering shall be 6". Reflective package: 2" tape below beltline on both sides, 1" tape completely outlining rear of bus from below cap to rear bumper, School Bus lettering front and rear. |  | Must meet State and National Standards. Lettering specifics provided by each school district. Reflective markings: must be reflective tape as follows: 1" tape outlining all exits. Each bus shall be numbered with numbers assigned by the school district and made of vinyl type. Numbers will be four locations where numbers will be placed (front, sides and rear) All lettering shall be 6". Reflective package: 2" tape below beltline on both sides, 1" tape completely outlining rear of bus from below cap to rear bumper, School Bus lettering front and rear. |  | Must meet State and National Standards. Lettering specifics provided by each school district. Reflective markings: must be reflective tape as follows: 1" tape outlining all exits. Each bus shall be numbered with numbers assigned by the school district and made of vinyl type. Numbers will be four locations where numbers will be placed (front, sides and rear) All lettering shall be 6". Reflective package: 2" tape below beltline on both sides, 1" tape completely outlining rear of bus from below cap to rear bumper, School Bus lettering front and rear. |  | Must meet State and National Standards. Lettering specifics provided by each school district. Reflective markings: must be reflective tape as follows: 1" tape outlining all exits. Each bus shall be numbered with numbers assigned by the school district and made of vinyl type. Numbers will be four locations where numbers will be placed (front, sides and rear) All lettering shall be 6". Reflective package: 2" tape below beltline on both sides, 1" tape completely outlining rear of bus from below cap to rear bumper, School Bus lettering front and rear. |  | Must meet State and National Standards. Lettering specifics provided by each school district. Reflective markings: must be reflective tape as follows: 1" tape outlining all exits. Each bus shall be numbered with numbers assigned by the school district and made of vinyl type. Numbers will be four locations where numbers will be placed (front, sides and rear) All lettering shall be 6". Reflective package: 2" tape below beltline on both sides, 1" tape completely outlining rear of bus from below cap to rear bumper, School Bus lettering front and rear. |  | Must meet State and National Standards. Lettering specifics provided by each school district. Reflective markings: must be reflective tape as follows: 1" tape outlining all exits. Each bus shall be numbered with numbers assigned by the school district and made of vinyl type. Numbers will be four locations where numbers will be placed (front, sides and rear) All lettering shall be 6". Reflective package: 2" tape below beltline on both sides, 1" tape completely outlining rear of bus from below cap to rear bumper, School Bus lettering front and rear.
| 3M tape | B3100 | 3M tape | B3100 | 3M tape | B3100 | 3M brand tape | B3100 | 3M brand tape | B3100
| Reflexite Brand tape | B3110 |  |  | Reflexite Brand tape | B3110 | Reflexite brand tape | B3110
LETTERING; INTERIOR SEAT #'S | None |  | None |  | None |  | None |  | None |  | None
| Add numbers for interior seats; 2" decal (state quantity) | B3120 | Add numbers for interior seats; 2" decal (state quantity) | B3120 | Add numbers for interior seats; 2" decal (state quantity) | B3120 | Add numbers for interior seats; 2" decal (state quantity) | B3120 | Add numbers for interior seats; 2" decal (state quantity) | B3120 | Add numbers for interior seats; 2" decal (state quantity) | B3120
LETTERING; ROOF TOP NUMBERS | None |  | None |  | None |  | None |  | None |  | None
| Add 24 inch numbers (state qty of digits). Price is per digit | B3130 | Add 24 inch numbers (state qty of digits). Price is per digit | B3130 | Add 24 inch numbers (state qty of digits). Price is per digit | B3130 | Add 24 inch numbers (state qty of digits). Price is per digit | B3130 | Add 24 inch numbers (state qty of digits). Price is per digit | B3130 | Add 24 inch numbers (state qty of digits). Price is per digit | B3130
LICENSE PLATE HOLDER | Shall be on left rear outside of body with suitable method for mounting license plate |  | Shall be on left rear outside of body with suitable method for mounting license plate |  | Shall be on left rear outside of body with suitable method for mounting license plate |  | Shall be on left rear outside of body with suitable method for mounting license plate |  | Shall be on left rear outside of body with suitable method for mounting license plate |  | Shall be on left rear outside of body with suitable method for mounting license plate
LIGHT MONITOR, EXTERIOR LIGHTS | None |  | None |  | None |  | None |  | None |  | None
| Light monitor system LED | B3290 | Light monitor system LED | B3290 | Light monitor system LED | B3290 | Light monitor system LED | B3290 | Light monitor system LED | B3290 | Light monitor system LED | B3290
| Light monitor system not LED | B3300 | Light monitor system not LED | B3300 | Light monitor system not LED | B3300 | Light monitor system not LED | B3300 | Light monitor system not LED | B3300 | Light monitor system not LED | B3300
LIGHT, LANDING | Next to entrance door, outside skirt mounted |  | Next to entrance door, outside skirt mounted |  | Next to entrance door, outside skirt mounted |  | Next to entrance door, outside skirt mounted |  | Next to entrance door, outside skirt mounted |  | Next to entrance door, outside skirt mounted
| Delete landing light | B3310 | Delete landing light | B3310 | Delete landing light | B3310 | Delete landing light | B3310 | Delete landing light | B3310 | Delete landing light | B3310
| Change to LED type light | B3320 | Change to LED type light | B3320 | Change to LED type light | B3320 | Change to LED type light | B3320 | Change to LED type light | B3320 | Change to LED type light | B3320
LIGHT, LED STEPWELL LAMP | None |  | None |  | None |  | None |  | None |  | None
| Add LED stepwell lamp | B3360 | Add LED stepwell lamp | B3360 | Add LED stepwell lamp | B3360 | Add LED stepwell lamp | B3360 | Add LED stepwell lamp | B3360 | Add LED stepwell lamp | B3360
LIGHT, STROBE | Strobe light is required. Shall comply with State and National Standards. |  | Strobe light is required. Shall comply with State and National Standards. |  | Strobe light is required. Shall comply with State and National Standards. |  | Strobe light is required. Shall comply with State and National Standards. |  | Strobe light is required. Shall comply with State and National Standards. |  | Strobe light is required. Shall comply with State and National Standards.
| Add Brush guard | B3430 | Add Brush guard | B3430 | Add Brush guard | B3430 | Add Brush guard | B3430 | Add Brush guard | B3430 | Add Brush guard | B3430
LIGHTS | Lighting system shall be Weldon 7000 transistorized flasher OR EQUAL OR MULTIPLEX control units and shall include turn signals, stop lights, marker lights, stepwell lights, parking lights, landing light, interior lights, and eight (8) light warning system. Rear directional signal, side directionals, stop lights, and back-up lights in addition to the regular stop lamps. All exterior lights shall be bulb and conform to National Standards. (8 way lights include 3" black band around) |  | Lighting system shall be Weldon 7000 transistorized flasher OR EQUAL OR MULTIPLEX control units and shall include turn signals, stop lights, marker lights, stepwell lights, parking lights, landing light, interior lights, and eight (8) light warning system. Rear directional signal, side directionals, stop lights, and back-up lights in addition to the regular stop lamps. All exterior lights shall be bulb and conform to National Standards. (8 way lights include 3" black band around) |  | Lighting system shall be Weldon 7000 transistorized flasher OR EQUAL OR MULTIPLEX control units and shall include turn signals, stop lights, marker lights, stepwell lights, parking lights, landing light, interior lights, and eight (8) light warning system. Rear directional signal, side directionals, stop lights, and back-up lights in addition to the regular stop lamps. All exterior lights shall be bulb and conform to National Standards.(8 way lights include 3" black band around) |  | Lighting system shall be Weldon 7000 transistorized flasher OR EQUAL OR MULTIPLEX control units and shall include turn signals, stop lights, marker lights, stepwell lights, parking lights, landing light, interior lights, and eight (8) light warning system. Rear directional signal, side directionals, stop lights, and back-up lights in addition to the regular stop lamps. All exterior lights shall be bulb and conform to National Standards. (8 way lights include 3" black band around) |  | Lighting system shall be Weldon 7000 transistorized flasher OR EQUAL OR MULTIPLEX control units and shall include turn signals, stop lights, marker lights, stepwell lights, parking lights, landing light, interior lights, and eight (8) light warning system. Rear directional signal, side directionals, stop lights, and back-up lights in addition to the regular stop lamps. All exterior lights shall be bulb and conform to National Standards. (8 way lights include 3" black band around) |  | Lighting system shall be Weldon 7000 transistorized flasher OR EQUAL OR MULTIPLEX control units and shall include turn signals, stop lights, marker lights, stepwell lights, parking lights, landing light, interior lights, and eight (8) light warning system. Rear directional signal, side directionals, stop lights, and back-up lights in addition to the regular stop lamps. All exterior lights shall be bulb and conform to National Standards. (8 way lights include 3" black band around)
| Change 8 way to strobing LED | B3460 | Change 8 way to strobing LED | B3460 | Change 8 way to strobing LED | B3460 | Change 8 way to strobing LED | B3460 | Change 8 way only to strobing LED | B3460 | Change 8 way to strobing LED | B3460
| Change the tail, brake, turn and backups to LED style lamps | B3470 | Change the tail, brake, turn and backups to LED style lamps | B3470 | Change the tail, brake, turn and backups to LED style lamps | B3470 | Change the tail, brake, turn and backups to LED style lamps | B3470 | Change only the tail, brake, turn and backups to LED style lamps | B3470 | Change the tail, brake, turn and backups to LED style lamps | B3470
| Change 8 way, tail, brake, back up and turn to LED style lamps | B3480 | Change 8 way, tail, brake, back up and turn to LED style lamps | B3480 | Change 8 way, tail, brake, back up and turn to LED style lamps | B3480 | Change 8 way, tail, brake, back up and turn to LED style lamps | B3480 | Change 8 way, tail, brake, back up and turn to LED style lamps | B3480 | Change 8 way, tail, brake, back up and turn to LED style lamps | B3480
LIGHTS, CLEARANCE | Manufacturers standard clearance lights and must meet State and National Standards. |  | Manufacturers standard clearance lights and must meet State and National Standards. |  | Manufacturers standard clearance lights and must meet State and National Standards. |  | Manufacturers standard clearance lights and must meet State and National Standards. |  | Manufacturers standard clearance lights and must meet State and Federal Standards. |  | Recessed and LED are manufacturers standard. Must meet National Standards.
| Add armored marker | B3490 |  |  | Add armored marker | B3490 | Add armored marker | B3490 | Add armored marker | B3490
| Change to LED style | B3500 |  |  | Change to LED style | B3500 | Change to LED style | B3500 | Change to LED style | B3500
| Add armored marker and add LED style | B3510 |  |  | Add armored marker and add LED style | B3510 | Add armored marker and add LED style | B3510 | Add armored marker and add LED style | B3510
LIGHT, EMERGENCY DOOR | None |  | None |  | None |  | None |  | None |  | None
| Add Red ICC light over emergency door (state Quantity) | B3520 | Add Red ICC light over emergency door (state Quantity) | B3520 | Add Red ICC light over emergency door (state Quantity) | B3520 | Add Red ICC light over emergency door (state Quantity) | B3520 | Add Red ICC light over emergency door (state Quantity) | B347 | Add Red ICC light over emergency door (state Quantity) | B3520
LIGHTS, INTERIOR | One switch to operate dome light over drivers compartment, one switch for dome lights in mid-section of bus, and one switch to operate the last two dome lights in the rear of the bus. The landing light shall be activated when the door opening mechanism is initiated. |  | One switch to operate dome light over drivers compartment, one switch for dome lights in mid-section of bus, and one switch to operate the last two dome lights in the rear of the bus. The landing light shall be activated when the door opening mechanism is initiated. |  | One switch to operate dome light over drivers compartment, one switch for dome lights in mid-section of bus, and one switch to operate the last two dome lights in the rear of the bus. The landing light shall be activated when the door opening mechanism is initiated. |  | There shall be 4 dome lights installed to include 1 in drivers compartment and 3 in passenger compartment. The landing light shall be activated when the door opening mechanism is initiated. |  | There shall be 4 dome lights installed to include 1 in drivers compartment and 3 in passenger compartment. The landing light shall be activated when the door opening mechanism is initiated. |  | There shall be 4 LED dome lights installed to include 1 in drivers compartment and 3 in passenger compartment. The landing light shall be activated when the door opening mechanism is initiated.
| LED Dome lights | B3530 | LED Dome lights | B3530 | LED Dome lights | B3530 | LED Dome lights | B3530 | LED Dome lights | B3530
| Add medium dome lights | B3540
| Add maximum dome lights | B3560 | Add maximum dome lights | B3560 | Add maximum dome lights | B3560 | Add maximum dome lights | B3560 | Add maximum dome lights | B3560
| Add maximum led dome lights | B3570 | Add maximum led dome lights | B3570 | Add maximum led dome lights | B3570 | Add maximum led dome lights | B3570 | Add maximum led dome lights | B3570 | Add maximum led dome lights | B3570
LIGHTS; INTERIOR DRIVER DOME | Included |  | Included |  | Included |  | Included |  | Included |  | Included
| Delete drivers dome | B3580 |  |  | Delete drivers dome | B3580 | Delete drivers dome | B3580 | Delete drivers dome | B3580 | Delete drivers dome | B3580
LIGHTS TAIL TURN FLUSH MOUNT
| Stop tail 4" flush mount LED | B3600 | Stop tail 4" flush mount LED | B3600 | Stop tail 4" flush mount LED | B3600 | Stop tail 4" flush mount LED | B3600 | Stop tail 4" flush mount LED | B3600 | Stop tail 4" flush mount LED | B3600
| Stop tail 4" flush mount incandescent | B3610 | Stop tail 4" flush mount incandescent | B3610 | Stop tail 4" flush mount incandescent | B3610 | Stop tail 4" flush mount incandescent | B3610 |  |  | Stop tail 4" flush mount incandescent | B3610
LIGHT VISORS | None |  | None |  | None |  | None |  | None |  | None
|  |  | Individual visors for warning lights in lieu of visors that cover amber and red lights. | B3620 | Individual visors for warning lights in lieu of visors that cover amber and red lights. | B3620 | Individual visors for warning lights in lieu of visors that cover amber and red lights. | B3620 | Individual visors for warning lights in lieu of visors that cover amber and red lights. | B3620 | Individual visors for warning lights in lieu of visors that cover amber and red lights. | B3620
| Dual light visors for warning lights | B3630 | Dual light visors for warning lights | B3630 | Dual light visors for warning lights | B3630 | Dual light visors for warning lights | B3630
LOCKS, DOOR | Standard |  | Standard |  | Standard |  | Standard |  | Standard |  | Standard
| Delete | B3635 | Delete | B3635 | Delete | B3635 | Delete | B3635 | Delete | B3635
MIRROR SYSTEM | None |  | None |  | None |  | None |  | None |  | None
| Add wide angle reflective lens for rear window | B3640 | Add wide angle reflective lens for rear window | B3640 | Add wide angle reflective lens for rear window | B3640
MIRRORS, CROSSOVER | Shall come equipped with two convex ellipitical cross-view mirrors mounted on front of vehicle. Shall be heated. Contact dealer for options and pricing |  | Shall come equipped with two convex ellipitical cross-view mirrors mounted on front of vehicle. Shall be heated. Contact dealer for options and pricing |  | Shall come equipped with two convex ellipitical cross-view mirrors mounted on front of vehicle. Shall be heated. Contact dealer for options and pricing |  | Shall come equipped with two convex ellipitical cross-view mirrors mounted on front of vehicle. Shall be heated. Contact dealer for options and pricing |  | Shall come equipped with two convex ellipitical cross-view mirrors mounted on front of vehicle. Shall be heated. Contact dealer for options and pricing |  | Shall come equipped with two convex ellipitical cross-view mirrors mounted on front of vehicle. Shall be heated. Contact dealer for options and pricing
MIRRORS, SIDE | Body shall be equipped with two split - style- type side-view mirrors supported from top or bottom. Shall be heated. Contact dealer for options and pricing. |  | Body shall be equipped with two split - style- type side-view mirrors supported from top or bottom. Shall be heated. Contact dealer for options and pricing. |  | Body shall be equipped with two split - style- type side-view mirrors supported from top or bottom. Shall be heated. Contact dealer for options and pricing. |  | Body shall be equipped with two split - style- type side-view mirrors supported from top or bottom. Shall be heated. Contact dealer for options and pricing. |  | Body shall be equipped with two split - style- type side-view mirrors supported from top or bottom. Shall be heated. Contact dealer for options and pricing. |  | Body shall be equipped with two split - style- type side-view mirrors supported from top or bottom. Shall be heated. Contact dealer for options and pricing.
| remote, heated | B3940 | remote, heated | B3940 | remote, heated | B3940 | remote, heated | B3940 | remote, heated | B3940 | remote, heated | B3940
MIRRORS BRACKETS | Shall comply with National Standards. |  | Shall comply with National Standards. |  | Shall comply with National Standards. |  | Shall comply with National Standards. |  | Shall comply with National Standards. |  | Shall comply with National Standards.
| Stainless steel brackets for crossover & side rearview mirrors | B3970 | Stainless steel brackets for crossover & side rearview mirrors | B3970 | Stainless steel brackets for crossover & side rearview mirrors | B3970 |  |  |  |  | Stainless steel brackets for crossover & side rearview mirrors | B3970
MIRROR, SIDE BREAKAWAY | None |  | None |  | None |  | None |  | None |  | None
| Add breakaway fixtures | B3980 | Add breakaway fixtures | B3980 | Add breakaway fixtures | B3980
MIRROR, TIMER | None |  | None |  | None |  | None |  | None |  | None
| Timer for heated mirror | B3990 | Timer for heated mirror | B3990 | Timer for heated mirror | B3990 | Timer for heated mirror | B3990 | Timer for heated mirror | B3990 | Timer for heated mirror | B3990
MIRROR, INSIDE REAR-VIEW | One 6in x 30in shall be provided |  | One 6in x 30in shall be provided |  | One 6in x 30in shall be provided |  | A over head mirror mounted above driver and a glass mounted chassis oem shall be included |  | An overhead mirror mounted above driver and a glass mounted chassis oem shall be included |  | A over head mirror mounted above driver and a glass mounted chassis OEM shall be included
| 8 in x 30 inside rear-view mirror | B3995 |  |  | 8 in x 30 inside rear-view mirror | B3995
| 10 in x 30 in inside rear-view mirror | B4000 | 10 in x 30 in inside rear-view mirror | B4000 | 10 in x 30 in inside rear-view mirror | B4000
MUD FLAPS | 2 front and two rear attached appropriately and made of rubber material. |  | 2 front and two rear attached appropriately and made of rubber material. |  | 2 front and two rear attached appropriately and made of rubber material. |  | 2 rear attached appropriately and made of rubber material. |  | 2 rear attached appropriately and made of rubber material. |  | 2 rear attached appropriately and made of rubber material.
MUD FLAPS FULL WIDTH | Standard rear mud flaps |  | Standard rear mud flaps |  | Standard rear mud flaps
| Change to full width mud flap in rear | B4040
NOISE REDUCTION SYSTEM | Acoustical headliner full length of bus. Include 1/2" sound abatement package in floor and firewall |  | Acoustical headliner full length of bus. Include 1/2" sound abatement package in floor and firewall |  | Acoustical headliner full length of bus. Include 1/2" sound abatement package in floor and firewall |  | Include 1/2" sound abatement package in floor and firewall |  | Shall comply with National Standards. |  | Include 1/2" sound abatement package in floor and firewall
| For driver area only | B4060 | For driver area only | B4060
[7 empty] | Acoustical headliner full length of bus | B4070 | Acoustical headliner full length of bus | B4070 | Acoustical headliner full length of bus | B4070
| Delete full acoustic entire bus | B4080 | Delete full acoustic entire bus | B4080 | Delete full acoustic entire bus | B4080
NOISE REDUCTION FIREWALL | Included |  | Included |  | Included |  | Included |  | Included |  | Included
| Delete sound abatement to floor of firewall | B4090 |  |  | Delete sound abatement to floor of firewall | B4090
OUTSIDE LUGGAGE STORAGE | Maximum available. If the outside luggage is deleted the body side skirts between the front and rear axles shall extend down to within two inches plus or minus, of the horizontal line from the center of the front spindle to the center of the rear axle. The manufacturer may offer optional side skirt lengths that extend lower than this requirement. This measurement shall apply to a new unloaded school bus located on a flat, level surface. See also Panels, Exterior |  | Maximum available. If the outside luggage is deleted the body side skirts between the front and rear axles shall extend down to within two inches plus or minus, of the horizontal line from the center of the front spindle to the center of the rear axle. The manufacturer may offer optional side skirt lengths that extend lower than this requirement. This measurement shall apply to a new unloaded school bus located on a flat, level surface. See also Panels, Exterior |  | Maximum available. If the outside luggage is deleted the body side skirts between the front and rear axles shall extend down to within two inches plus or minus, of the horizontal line from the center of the front spindle to the center of the rear axle. The manufacturer may offer optional side skirt lengths that extend lower than this requirement. This measurement shall apply to a new unloaded school bus located on a flat, level surface. See also Panels, Exterior
| Delete outside luggage storage | B4100 | Delete outside luggage storage | B4100 | Delete outside luggage storage | B4100
| Delete right side luggage storage | B4110 | Delete right side luggage storage | B4110 | Option for non pass through storage | B4105
| Delete left side luggage storage | B4120 | Delete left side luggage storage | B4120
OUTSIDE LUGGAGE; ACCESSORIES | None - Locks on compartment shall be standard |  | None - Locks on compartment shall be standard |  | None - Locks on compartment shall be standard
| Add lights In storage units | B4130 | Add lights In storage units | B4130 | Add lights In storage units | B4130
PAINT & FINISH | Body shall be painted with polyurethane and according to specifications as set forth by the National Standards, which shall include all words, letters and numbers to meet those specifications. |  | Body shall be painted with polyurethane and according to specifications as set forth by the National Standards, which shall include all words, letters and numbers to meet those specifications. |  | Body shall be painted with polyurethane and according to specifications as set forth by the National Standards, which shall include all words, letters and numbers to meet those specifications. |  | Body shall be painted with polyurethane and according to specifications as set forth by the National Standards, which shall include all words, letters and numbers to meet those specifications. |  | Body shall be painted with polyurethane and according to specifications as set forth by the National Standards, which shall include all words, letters and numbers to meet those specifications. |  | Body shall be painted with polyurethane and according to specifications as set forth by the National Standards, which shall include all words, letters and numbers to meet those specifications.
PAINT HOOD | Hood shall be painted NSBY yellow. |  | Not Applicable |  | Not Applicable |  | Hood shall be painted NSBY yellow. |  |  |  | Hood shall be painted NSBY yellow.
| The flat top surface of the hood may be be non-reflective black. Paint Hood Black. | B4200 |  |  |  |  | The flat top surface of the hood may be be non-reflective black. Paint Hood Black. |  |  |  | The flat top surface of the hood may be be non-reflective black. Paint Hood Black.
PAINT, ROOF | Roof shall be painted NSBY yellow. |  | Roof shall be NSBY yellow. |  | Roof shall be NSBY yellow. |  | Roof shall be white. |  | Roof shall be white. |  | Roof shall be NSBY yellow.
| Add painted white roof | B4210 | Add painted white roof | B4210 | Add painted white roof | B4210 |  |  |  |  | Add painted white roof | B4210
PANELING, EXTERIOR | Side skirts between the front and rear axles shall extend down to within two inches plus or minus of the horizontal line from the center of the front spindle to the center of the rear axle on new unloaded bus on flat, level surface. Side skirt length may extend lower than this requirement. See also Outside Luggage Storage. Exterior paneling includes sheet metal skin forming exterior surface of body and shall be 20-gauge steel minimum thickness and be attached to bow frames and strainers to act as an integral part of structural frame. |  | Side skirts between the front and rear axles shall extend down to within two inches plus or minus of the horizontal line from the cetner of the front spindle to the center of the rear axle on nefw unloaded bus on flat, level surface. Side skirt length may extend lower than this requirement. See also Outside Luggage Storage. Exterior paneling includes sheet metal skin forming exterior surface of body and shall be 20-gauge steel minimum thickness and be attached to bow frames and strainers to act as an integral part of structural frame. |  | Side skirts between the front and rear axles shall extend down to within two inches plus or minus of the horizontal line from the cetner of the front spindle to the center of the rear axle on nefw unloaded bus on flat, level surface. Side skirt length may extend lower than this requirement. See also Outside Luggage Storage. Exterior paneling includes sheet metal skin forming exterior surface of body and shall be 20-gauge steel minimum thickness and be attached to bow frames and strainers to act as an integral part of structural frame. |  | Side skirts between the front and rear axles shall extend down to within two inches plus or minus of the horizontal line from the cetner of the front spindle to the center of the rear axle on nefw unloaded bus on flat, level surface. Side skirt length may extend lower than this requirement. Exterior paneling includes sheet metal skin forming exterior surface of body and shall be 20-gauge steel minimum thickness and be attached to bow frames and strainers to act as an integral part of structural frame. |  | Side skirts between the front and rear axles shall extend down to within two inches plus or minus of the horizontal line from the cetner of the front spindle to the center of the rear axle on nefw unloaded bus on flat, level surface. Side skirt length may extend lower than this requirement. Exterior paneling includes sheet metal skin forming exterior surface of body and shall be 20-gauge steel minimum thickness and be attached to bow frames and strainers to act as an integral part of structural frame. |  | Side skirts between the front and rear axles shall extend down to within two inches plus or minus of the horizontal line from the cetner of the front spindle to the center of the rear axle on nefw unloaded bus on flat, level surface. Side skirt length may extend lower than this requirement. Exterior paneling includes sheet metal skin forming exterior surface of body and shall be 20-gauge aluminum minimum thickness and be attached to bow frames and strainers to act as an integral part of structural frame.
| Optional 16 ga. exterior metal | B4250 | Optional 16 ga. exterior metal | B4250 | Optional 16 ga. exterior metal | B4250 | Optional 16 ga. exterior metal | B4250
[7 empty] | Aluminum panels | B4260 | Aluminum panels | B4260
PANELING, EXTERIOR REEDED | None |  | None |  | None
| Add reeded sides | B4270 | Add reeded sides | B4270 | Add reeded sides | B4270
PANELING, INTERIOR | Interior body shall be lined with panels securely fastened to adjoining parts. All joints are to be covered. No sharp edges will be left; molding shall be securely fastened so dirt will not readily work under it. Interior paneled areas immediately below window line shall be galvanized embossed steel, aluminum in color. Exposed edges shall be beaded, hemmed, flanged, or treated to eliminate sharp edges. |  | Interior body shall be lined with panels securely fastened to adjoining parts. All joints are to be covered. No sharp edges will be left; molding shall be securely fastened so dirt will not readily work under it. Interior paneled areas immediately below window line shall be galvanized embossed steel, aluminum in color. Exposed edges shall be beaded, hemmed, flanged, or treated to eliminate sharp edges. |  | Interior body shall be lined with panels securely fastened to adjoining parts. All joints are to be covered. No sharp edges will be left; molding shall be securely fastened so dirt will not readily work under it. Interior paneled areas immediately below window line shall be galvanized embossed steel, aluminum in color. Exposed edges shall be beaded, hemmed, flanged, or treated to eliminate sharp edges. |  | Interior body shall be lined with panels securely fastened to adjoining parts. All joints are to be covered. No sharp edges will be left; molding shall be securely fastened so dirt will not readily work under it. Interior paneled areas immediately below window line shall be galvanized embossed steel, aluminum in color. Exposed edges shall be beaded, hemmed, flanged, or treated to eliminate sharp edges. |  | Interior body shall be lined with panels securely fastened to adjoining parts. All joints are to be covered. No sharp edges will be left; molding shall be securely fastened so dirt will not readily work under it. Interior paneled areas immediately below window line shall be galvanized embossed steel, aluminum in color. Exposed edges shall be beaded, hemmed, flanged, or treated to eliminate sharp edges. |  | Interior body shall be lined with panels securely fastened to adjoining parts. All joints are to be covered. No sharp edges will be left; molding shall be securely fastened so dirt will not readily work under it. Interior paneled areas immediately below window line shall be galvanized embossed steel, aluminum in color. Exposed edges shall be beaded, hemmed, flanged, or treated to eliminate sharp edges.
PANEL, SHOULDER PAD | None |  | None |  | None |  | None |  | None |  | None
| Full bus length | B4310 | Full bus length | B4310 | Full bus length | B4310 | Full bus length | B4310 | Full bus length | B4310 | Full bus length | B4310
POWER SOURCE | None |  | None |  | None |  | Per OEM |  | Per OEM |  | Per OEM
| 12-volt in driver area | B4350 | 12-volt in driver area | B4350 | 12-volt in driver area | B4350
RADIO SYSTEM | Each school bus body shall be equipped with an AM/FM/CD/ PA Stereo Radio with Public Address (P/A) System with an adequate number of stereo speakers spaced evenly throughout the bus body interior. The P/A Address System shall be designed to function and operate - when keyed by handheld microphone with the interior mounted stereo radio speakers. |  | Each school bus body shall be equipped with an AM/FM/CD/ PA Stereo Radio with Public Address (P/A) System with an adequate number of stereo speakers spaced evenly throughout the bus body interior. The P/A Address System shall be designed to function and operate - when keyed by handheld microphone with the interior mounted stereo radio speakers. |  | Each school bus body shall be equipped with an AM/FM/CD/ PA Stereo Radio with Public Address (P/A) System with an adequate number of stereo speakers spaced evenly throughout the bus body interior. The P/A Address System shall be designed to function and operate - when keyed by handheld microphone with the interior mounted stereo radio speakers. |  | AM/FM/CD |  | AM/FM/CD |  | AM/FM/CD
| Downgrade to PA only | B4520 | Downgrade to PA only | B4520 | Downgrade to PA only | B4520 | Downgrade to PA only | B4520 | Downgrade to PA only | B4520
| Downgrade AM/FM, PA, radio with MP3 input | B4530 | Downgrade AM/FM, PA, radio with MP3 input | B4530 | Downgrade AM/FM, PA, radio with MP3 input | B4530
| Downgrade AM/FM radio, CD | B4540 | Downgrade AM/FM radio, CD | B4540
[7 empty] | Add PA to radio | B4550 | Add PA to radio | B4550 | Add PA to radio | B4550
RADIO SYS. WITH EXT. PA & SPEAKER | None |  | None |  | None |  | None |  | None |  | None
| Add exterior speaker | B4560 | Add exterior speaker | B4560 | Add exterior speaker | B4560 | Add exterior speaker | B4560 | Add exterior speaker | B4560 | Add exterior speaker | B4560
REFLECTORS | 2 amber reflectors on each side of bus near the front and 2 red on rear side panels, 2 red on rear panels, and 2 amber intermediate on sides-Shall comply with FMVSS |  | 2 amber reflectors on each side of bus near the front and 2 red on rear side panels, 2 red on rear panels, and 2 amber intermediate on sides-Shall comply with FMVSS |  | 2 amber reflectors on each side of bus near the front and 2 red on rear side panels, 2 red on rear panels, and 2 amber intermediate on sides-Shall comply with FMVSS |  | 2 amber reflectors on each side of bus near the front and 2 red on rear side panels, 2 red on rear panels, and 2 amber intermediate on sides-Shall comply with FMVSS |  | 2 amber reflectors on each side of bus near the front and 2 red on rear side panels, 2 red on rear panels, and 2 amber intermediate on sides-Shall comply with FMVSS |  | 2 amber reflectors on each side of bus near the front and 2 red on rear side panels, 2 red on rear panels, and 2 amber intermediate on sides-Shall comply with FMVSS
RUB RAILS | 4 applied rub rails painted black including snow rails to be 1 piece. 1 below side windows, 1 at passenger level, 1 near floor line, and 1 at bottom of skirt to be properly secured |  | 4 applied rub rails painted black including snow rails to be 1 piece. 1 below side windows, 1 at passenger level, 1 near floor line, and 1 at bottom of skirt to be properly secured |  | 4 applied rub rails painted black including snow rails to be 1 piece. 1 below side windows, 1 at passenger level, 1 near floor line, and 1 at bottom of skirt to be properly secured |  | 3 applied rub rails |  | 3 applied rub rails |  | 3 applied rub rails
[7 empty] | Add fourth rub rail | B4610 | Add fourth rub rail | B4610
RUST PROOFING | Must be fully rust proofed including battery compartment, State Manufacturer Standard |  | Must be fully rust proofed including battery compartment, State Manufacturer Standard |  | Must be fully rust proofed including battery compartment, State Manufacturer Standard |  | Must be fully rust proofed including battery compartment, State Manufacturer Standard |  | Must be fully rust proofed including battery compartment, State Manufacturer Standard |  | Must be fully rust proofed including battery compartment, State Manufacturer Standard
SAFETY EQUIPMENT | Per KAR (Kansas Administrative Regulation) 91-38-2. (1) Each school bus shall contain the following emergency supplies: (A) At least one 2A-10BC fire extinguisher; (B) at least one readily identifiable first aid kit in a removable, waterproof, and dustproof container; (C) at least one readily identifiable body fluid clean-up kit, in a removable, water proof, and dustproof container; (D) a minimum of three reflectorized triangle warning devices, securely stored but in an accessible location. (E) a minimum of one emergency seat belt cutter./ durable webbing cutter having a full widthhandgrip and a protected, replaceable or non-corrodible blade. The required webbing cutter shall be mounted in a location accessible to the seated driver in an easily detachable manner(2) The first aid kit, body fluid clean-up kit, and fire extinguisher shall be mounted in full view of, and readily accessible to, the driver. |  | Per KAR (Kansas Administrative Regulation) 91-38-2. (1) Each school bus shall contain the following emergency supplies: (A) At least one 2A-10BC fire extinguisher; (B) at least one readily identifiable first aid kit in a removable, waterproof, and dustproof container; (C) at least one readily identifiable body fluid clean-up kit, in a removable, water proof, and dustproof container; (D) a minimum of three reflectorized triangle warning devices, securely stored but in an accessible location. (E) a minimum of one emergency seat belt cutter./ durable webbing cutter having a full widthhandgrip and a protected, replaceable or non-corrodible blade. The required webbing cutter shall be mounted in a location accessible to the seated driver in an easily detachable manner(2) The first aid kit, body fluid clean-up kit, and fire extinguisher shall be mounted in full view of, and readily accessible to, the driver. |  | Per KAR (Kansas Administrative Regulation) 91-38-2. (1) Each school bus shall contain the following emergency supplies: (A) At least one 2A-10BC fire extinguisher; (B) at least one readily identifiable first aid kit in a removable, waterproof, and dustproof container; (C) at least one readily identifiable body fluid clean-up kit, in a removable, water proof, and dustproof container; (D) a minimum of three reflectorized triangle warning devices, securely stored but in an accessible location. (E) a minimum of one emergency seat belt cutter./ durable webbing cutter having a full widthhandgrip and a protected, replaceable or non-corrodible blade. The required webbing cutter shall be mounted in a location accessible to the seated driver in an easily detachable manner(2) The first aid kit, body fluid clean-up kit, and fire extinguisher shall be mounted in full view of, and readily accessible to, the driver. |  | Per KAR (Kansas Administrative Regulation) 91-38-2. (1) Each school bus shall contain the following emergency supplies: (A) At least one 2A-10BC fire extinguisher; (B) at least one readily identifiable first aid kit in a removable, waterproof, and dustproof container; (C) at least one readily identifiable body fluid clean-up kit, in a removable, water proof, and dustproof container; (D) a minimum of three reflectorized triangle warning devices, securely stored but in an accessible location. (E) a minimum of one emergency seat belt cutter./ durable webbing cutter having a full widthhandgrip and a protected, replaceable or non-corrodible blade. The required webbing cutter shall be mounted in a location accessible to the seated driver in an easily detachable manner(2) The first aid kit, body fluid clean-up kit, and fire extinguisher shall be mounted in full view of, and readily accessible to, the driver. |  | Per KAR (Kansas Administrative Regulation) 91-38-2. (1) Each school bus shall contain the following emergency supplies: (A) At least one 2A-10BC fire extinguisher; (B) at least one readily identifiable first aid kit in a removable, waterproof, and dustproof container; (C) at least one readily identifiable body fluid clean-up kit, in a removable, water proof, and dustproof container; (D) a minimum of three reflectorized triangle warning devices, securely stored but in an accessible location. (E) a minimum of one emergency seat belt cutter./ durable webbing cutter having a full widthhandgrip and a protected, replaceable or non-corrodible blade. The required webbing cutter shall be mounted in a location accessible to the seated driver in an easily detachable manner(2) The first aid kit, body fluid clean-up kit, and fire extinguisher shall be mounted in full view of, and readily accessible to, the driver. |  | Per KAR (Kansas Administrative Regulation) 91-38-2. (1) Each school bus shall contain the following emergency supplies: (A) At least one 2A-10BC fire extinguisher; (B) at least one readily identifiable first aid kit in a removable, waterproof, and dustproof container; (C) at least one readily identifiable body fluid clean-up kit, in a removable, water proof, and dustproof container; (D) a minimum of three reflectorized triangle warning devices, securely stored but in an accessible location. (E) a minimum of one emergency seat belt cutter./ durable webbing cutter having a full widthhandgrip and a protected, replaceable or non-corrodible blade. The required webbing cutter shall be mounted in a location accessible to the seated driver in an easily detachable manner(2) The first aid kit, body fluid clean-up kit, and fire extinguisher shall be mounted in full view of, and readily accessible to, the driver.
| Move to overhead storage (off floor) | B4750 | Move to overhead storage (off floor) | B4750 | Move to overhead storage (off floor) | B4750
SEAT, DRIVER | The manufacturer’s deluxe high back seat with fabric inset will be furnished for the driver. It shall be an 6-way adjustable seat with lumbar support driver seat. Seat belts for drivers with adjustable type shoulder harness are required. |  | The manufacturer’s deluxe high back seat with fabric inset will be furnished for the driver. It shall be an 6-way adjustable seat with lumbar support driver seat. Seat belts for drivers with adjustable type shoulder harness are required. |  | The manufacturer’s deluxe high back seat with fabric inset will be furnished for the driver. It shall be an 6-way adjustable seat with lumbar support mechanical suspension driver seat. Seat belts for drivers with adjustable type shoulder harness are required. |  | Base Spec: shall be manufacturer standard with adjustable positiona and three point lab/shoulder seat belt. |  | Base Spec: shall be manufacturer standard with adjustable positiona and three point lab/shoulder seat belt. |  | Base Spec: shall be manufacturer standard with adjustable positiona and three point lab/shoulder seat belt.
[7 empty] | Upgrade to cloth seat | B4770 |  |  | Upgrade to cloth seat | B4770
| National air seat with air brakes | B4780 | National air seat with air brakes | B4780
| National air seat with 2 shocks and air brakes | B4790 | National air seat with 2 shocks and air brakes | B4790 | National air seat with 2 shocks and air brakes | B4790
| National air seat with hydraulic brakes | B4800 | National air seat with hydraulic brakes | B4800 | National air seat with hydraulic brakes | B4800
| National air seat with integrated seat belt | B4810 | National air seat with integrated seat belt | B4810 | National air seat with integrated seat belt | B4810
| National seat with mechanical suspension | B4820 | National seat with mechanical suspension | B4820 | National seat with mechanical suspension | B4820
| National seat with box pedestal | B4830 | National seat with box pedestal | B4830 | National seat with box pedestal | B4830
| Magnum air seat with air brakes | B4880 |  |  | Magnum air seat with air brakes | B4880
| Magnum seat with mechanical suspension | B4890 |  |  | Magnum seat with mechanical suspension | B4890
SEAT, DRIVER, NATIONAL HEATED
| Heated National driver seat | B4900 | Heated National driver seat | B4900 | Heated National driver seat | B4900
SEAT, DRIVER; ARM REST | Included stationary or moving left side armrest for OEM seat only |  | Included stationary or moving left side armrest for OEM seat only |  | Included stationary or moving left side armrest for OEM seat only
| Delete left arm rest | B4920 |  |  | Delete left arm rest | B4920
| Add Right arm rest | B4930 | Add Right arm rest | B4930 | Add Right arm rest | B4930
SEAT, DRIVER; SEAT BELT | Seat belts for drivers with adjustable type shoulder harness are required. |  | Seat belts for drivers with adjustable type shoulder harness are required. |  | Seat belts for drivers with adjustable type shoulder harness are required. |  | Seat belts for drivers with adjustable type shoulder harness are required. |  | Seat belts for drivers with adjustable type shoulder harness are required. |  | Seat belts for drivers with adjustable type shoulder harness are required.
| Add Orange seat belt | B4950 | Add Orange seat belt | B4950 | Add Orange seat belt | B4950
SEAT, DRIVER; SEAT BELT MONITOR | None |  | None |  | None
| Add seat belt monitor | B4960 | Add seat belt monitor | B4960 | Add seat belt monitor | B4960
SEAT BARRIERS | Shall be equipped with the appropriate seat barriers to comply with the National Standards and FMVSS 222. |  | Shall be equipped with the appropriate seat barriers to comply with the National Standards and FMVSS 222. |  | Shall be equipped with the appropriate seat barriers to comply with the National Standards and FMVSS 222. |  | Shall be equipped with the appropriate seat barriers to comply with the National Standards and FMVSS 222. |  | Shall be equipped with the appropriate seat barriers to comply with the National Standards and FMVSS 222. |  | Shall be equipped with the appropriate seat barriers to comply with the National Standards and FMVSS 222.
SEATS, PASSENGER. NOTE: The school bus will be equipped with seats. The following are options. | Seats shall be supported with two-legged seat rail mounted inside the body. Padding for seats shall be as specified in National Standards Seats must meet National Standards. Minimum knee room spacing between the seats shall be 24". Fire block 42 oz. upholstery. DOT 45" high back seat. |  | Seats shall be supported with two-legged seat rail mounted inside the body. Padding for seats shall be as specified in National Standards Seats must meet National Standards. Minimum knee room spacing between the seats shall be 24". Fire block 42 oz. upholstery. DOT 45" high back seat. |  | Seats shall be supported with two-legged seat rail mounted inside the body. Padding for seats shall be as specified in National Standards Seats must meet National Standards. Minimum knee room spacing between the seats shall be 24". Fire block 42 oz. upholstery. DOT 45" high back seat. |  | Seats shall be supported with two-legged seat rail mounted inside the body. Padding for seats shall be as specified in National Standards Seats must meet National Standards. Minimum knee room spacing between the seats shall be 24". Fire block 42 oz. upholstery. DOT 45" high back seat. |  | Seats shall be supported with two-legged seat rail mounted inside the body. Padding for seats shall be as specified in National Standards Seats must meet National Standards. Minimum knee room spacing between the seats shall be 24". Fire block 42 oz. upholstery. DOT 45" high back seat. |  | Seats shall be supported with two-legged seat rail mounted inside the body. Padding for seats shall be as specified in National Standards Seats must meet National Standards. Minimum knee room spacing between the seats shall be 24". Fire block 42 oz. upholstery. DOT 45" high back seat.
| Upgrade to 52 oz. upholstery | B5050 | [8 empty] | Upgrade to 52 oz. upholstery | B5050
SEATS, FIRE BLOCK | Required |  | Required |  | Required |  | Required |  | Required |  | Required
[5 empty] | Upgrade to Prevaill fire blcok | B5060
| Upgrade to Kevlar fire block | B5070 |  |  | Upgrade to Kevlar fire block | B5070 | Upgrade to Kevlar fire block | B5070 | Upgrade to Kevlar fire block | B5070
[5 empty] | Upgrade to ProForm fire block | B5080
SEATS, PASSENGER: COLOR | Shall comply with National Standards. |  | Shall comply with National Standards. |  | Shall comply with National Standards. |  | Shall comply with National Standards. |  | Shall comply with National Standards. |  | Shall comply with National Standards.
| Color other than manufacturer standard. Please notify and verify availability of color of choice. | B5090 | Color other than manufacturer standard. Please notify and verify availability of color of choice. | B5090 | Color other than manufacturer standard. Please notify and verify availability of color of choice. | B5090 | Color other than manufacturer standard. Please notify and verify availability of color of choice. | B5090 | Color other than manufacturer standard. Please notify and verify availability of color of choice. | B5090 | Color other than manufacturer standard. Please notify and verify availability of color of choice. | B5090
SEATS, DEDUCT FOR SEATS REMOVED | None |  | None |  | None |  | None |  | None |  | None
| Deduct for base bid bench seats. Check with dealer for exact quantity. | B5100 | Deduct for base bid bench seats. Check with dealer for exact quantity. | B5100 | Deduct for base bid bench seats. Check with dealer for exact quantity. | B5100 | Deduct for base bid bench seats. Check with dealer for exact quantity. | B5100 | Deduct for base bid bench seats. Check with dealer for exact quantity. | B5100
SEATS 30 INCH BENCH SEAT; FLOOR MOUNT
| 30 inch floor mounted seat (state quantity) | B5110 | 30 inch floor mounted seat (state quantity) | B5110 | 30 inch floor mounted seat (state quantity) | B5110 | 30 inch floor mounted seat (state quantity) | B5110 | 30 inch floor mounted seat (state quantity) | B5110
SEATS 30 INCH BENCH SEAT; TRACK MOUNT
| 30 inch track mounted seat (state quantity) | B5120 | 30 inch track mounted seat (state quantity) | B5120 | 30 inch track mounted seat (state quantity) | B5120 | 30 inch track mounted seat (state quantity) | B5120 | 30 inch track mounted seat (state quantity) | B5120
SEATS 36 INCH BENCH SEAT; FLOOR MOUNT
| 36 inch floor mounted seat (state quantity) | B5130 | 36 inch floor mounted seat (state quantity) | B5130 | 36 inch floor mounted seat (state quantity) | B5130 | 36 inch floor mounted seat (state quantity) | B5130 | 36 inch floor mounted seat (state quantity) | B5130
SEATS 36 INCH BENCH SEAT; TRACK MOUNT
| 36 inch track mounted seat (state quantity) | B5140 | 36 inch track mounted seat (state quantity) | B5140 | 36 inch track mounted seat (state quantity) | B5140 | 36 inch track mounted seat (state quantity) | B5140 | 36 inch track mounted seat (state quantity) | B5140
SEATS 39 INCH BENCH SEAT; FLOOR MOUNT
| 39 inch floor mounted seat (state quantity) | B5150 | 39 inch floor mounted seat (state quantity) | B5150 | 39 inch floor mounted seat (state quantity) | B5150 | 39 inch floor mounted seat (state quantity) | B5150 | 39 inch floor mounted seat (state quantity) | B5150
SEATS 39 INCH BENCH SEAT; TRACK MOUNT
| 39 inch track mounted seat (state quantity) | B5160 | 39 inch track mounted seat (state quantity) | B5160 | 39 inch track mounted seat (state quantity) | B5160 | 39 inch track mounted seat (state quantity) | B5160 | 39 inch track mounted seat (state quantity) | B5160
SEAT BELT | None |  | None |  | None |  | None |  | None |  | 3 point lap shoulder standard equipment.
SEATS 30" BENCH; FL MOUNT; INTERCHANGABLE BACK
| 30" floor mounted seat w/interchangable back (state quantity) | B5180 | 30" floor mounted seat w/interchangable back (state quantity) | B5180 | 30" floor mounted seat w/interchangable back (state quantity) | B5180 | 30" floor mounted seat w/interchangable back (state quantity) | B5180 | 30" floor mounted seat w/interchangable back (state quantity) | B5180
SEATS 30" BENCH; TR MOUNT; INTERCHANGABLE BACK
| 30" track mounted seat w/interchangable back (state quantity) | B5190 | 30" track mounted seat w/interchangable back (state quantity) | B5190 | 30" track mounted seat w/interchangable back (state quantity) | B5190 | 30" track mounted seat w/interchangable back (state quantity) | B5190 | 30" track mounted seat w/interchangable back (state quantity) | B5190
SEATS 36" BENCH; FL MOUNT; INTERCHANGABLE BACK
| 36" floor mounted seat w/interchangable back (state quantity) | B5200 | 36" floor mounted seat w/interchangable back (state quantity) | B5200 | 36" floor mounted seat w/interchangable back (state quantity) | B5200 | 36" floor mounted seat w/interchangable back (state quantity) | B5200 | 36" floor mounted seat w/interchangable back (state quantity) | B5200
SEATS 36" BENCH; TR MOUNT; INTERCHANGABLE BACK
| 36" track mounted seat w/interchangable back (state quantity) | B5210 | 36" track mounted seat w/interchangable back (state quantity) | B5210 | 36" track mounted seat w/interchangable back (state quantity) | B5210 | 36" track mounted seat w/interchangable back (state quantity) | B5210 | 36" track mounted seat w/interchangable back (state quantity) | B5210
SEATS 39" BENCH; FL MOUNT; INTERCHANGABLE BACK
| 39" floor mounted seat w/interchangable back (state quantity) | B5220 | 39" floor mounted seat w/interchangable back (state quantity) | B5220 | 39" floor mounted seat w/interchangable back (state quantity) | B5220 | 39" floor mounted seat w/interchangable back (state quantity) | B5220 | 39" floor mounted seat w/interchangable back (state quantity) | B5220
SEATS 39" BENCH; TR MOUNT; INTERCHANGABLE BACK
| 39" track mounted seat w/interchangable back (state quantity) | B5230 | 39" track mounted seat w/interchangable back (state quantity) | B5230 | 39" track mounted seat w/interchangable back (state quantity) | B5230 | 39" track mounted seat w/interchangable back (state quantity) | B5230 | 39" track mounted seat w/interchangable back (state quantity) | B5230
SEATS, CHILD INT. 30 " FLOOR MOUNT
| 30 inch seat (state quantity) | B5240 | 30 inch seat (state quantity) | B5240 | 30 inch seat (state quantity) | B5240 | 30 inch seat (state quantity) | B5240 | 30 inch seat (state quantity) | B5240
SEATS, CHILD INT. 39 " FLOOR MOUNT
| 39 inch seat (state quantity) | B5250 | 39 inch seat (state quantity) | B5250 | 39 inch seat (state quantity) | B5250 | 39 inch seat (state quantity) | B5250 | 39 inch seat (state quantity) | B5250
SEATS, CHILD INT. 30" TRACK MOUNT
| 30 inch seat (state quantity) | B5270 | 30 inch seat (state quantity) | B5270 | 30 inch seat (state quantity) | B5270 | 30 inch seat (state quantity) | B5270 | 30 inch seat (state quantity) | B5270
SEATS, CHILD INT. 39" TRACK MOUNT
| 39 inch seat (state quantity) | B5290 | 39 inch seat (state quantity) | B5290 | 39 inch seat (state quantity) | B5290 | 39 inch seat (state quantity) | B5290 | 39 inch seat (state quantity) | B5290
SEATS, 3 POINT, 30" FLOOR MOUNT
| 30 inch seat (state quantity) | B5430 | 30 inch seat (state quantity) | B5430 | 30 inch seat (state quantity) | B5430 | 30 inch seat (state quantity) | B5430 | 30 inch seat (state quantity) | B5430
SEATS, 3 POINT, 36" FLOOR MOUNT
| 36 inch seat (state quantity) | B5440 | 36 inch seat (state quantity) | B5440 | 36 inch seat (state quantity) | B5440 | 36 inch seat (state quantity) | B5440 | 36 inch seat (state quantity) | B5440 | 36 inch seat (state quantity) | B5440
SEATS, 3 POINT, 39" FLOOR MOUNT
| 39 inch seat (state quantity) | B5450 | 39 inch seat (state quantity) | B5450 | 39 inch seat (state quantity) | B5450 | 39 inch seat (state quantity) | B5450 | 39 inch seat (state quantity) | B5450
SEATS, 3 POINT, 30" TRACK MOUNT
| 30 inch seat (state quantity) | B5460 | 30 inch seat (state quantity) | B5460 | 30 inch seat (state quantity) | B5460 | 30 inch seat (state quantity) | B5460 | 30 inch seat (state quantity) | B5460
SEATS, 3 POINT, 36" TRACK MOUNT
| 36 inch seat (state quantity) | B5470 | 36 inch seat (state quantity) | B5470 | 36 inch seat (state quantity) | B5470 | 36 inch seat (state quantity) | B5470 | 36 inch seat (state quantity) | B5470
SEATS, 3 POINT, 39" TRACK MOUNT
| 39 inch seat (state quantity) | B5480 | 39 inch seat (state quantity) | B5480 | 39 inch seat (state quantity) | B5480 | 39 inch seat (state quantity) | B5480 | 39 inch seat (state quantity) | B5480
SEATS, CHILD INT. 3 POINT, 30" FLOOR MOUNT
| 30 inch seat (state quantity) | B5610 | 30 inch seat (state quantity) | B5610 | 30 inch seat (state quantity) | B5610 | 30 inch seat (state quantity) | B5610 | 30 inch seat (state quantity) | B5610
SEATS, CHILD INT. 3 POINT, 30" TRACK MOUNT
| 30 inch seat (state quantity) | B5620 | 30 inch seat (state quantity) | B5620 | 30 inch seat (state quantity) | B5620 | 30 inch seat (state quantity) | B5620 | 30 inch seat (state quantity) | B5620
SEATS, CHILD INT. 3 POINT, 36" FLOOR MOUNT
| 36 inch seat (state quantity) | B5630 | 36 inch seat (state quantity) | B5630 | 36 inch seat (state quantity) | B5630 | 36 inch seat (state quantity) | B5630 | 36 inch seat (state quantity) | B5630
SEATS, CHILD INT. 3 POINT, 36" TRACK MOUNT
| 36 inch seat (state quantity) | B5640 | 36 inch seat (state quantity) | B5640 | 36 inch seat (state quantity) | B5640 | 36 inch seat (state quantity) | B5640 | 36 inch seat (state quantity) | B5640
SEATS, CHILD INT. 3 POINT, 39" FLOOR MOUNT
| 39 inch seat (state quantity) | B5650 | 39 inch seat (state quantity) | B5650 | 39 inch seat (state quantity) | B5650 | 39 inch seat (state quantity) | B5650 | 39 inch seat (state quantity) | B5650
SEATS, CHILD INT. 3 POINT, 39" TRACK MOUNT
| 39 inch seat (state quantity) | B5660 | 39 inch seat (state quantity) | B5660 | 39 inch seat (state quantity) | B5660 | 39 inch seat (state quantity) | B5660 | 39 inch seat (state quantity) | B5660
STORAGE POUCH KICK PANEL BARRIER | None (located behind driver on barrier) |  | None (located behind driver on barrier) |  | None (located behind driver on barrier) |  | None (located behind driver on barrier) |  | None (located behind driver on barrier) |  | None (located behind driver on barrier)
| Single pouch barrier | B5750 | Single pouch barrier | B5750 | Single pouch barrier | B5750 | Single pouch barrier | B5750 | Single pouch barrier | B5750 | Single pouch barrier | B5750
| Two pouch barrier | B5760 | Two pouch barrier | B5760 | Two pouch barrier | B5760
| Five pouch barrier | B5770 | Five pouch barrier | B5770 | Five pouch barrier | B5770 |  |  |  |  | Five pouch barrier | B5770
KICK PANEL | One on right side |  | One on right side |  | One on right side |  | One on right side |  | One on right side |  | One on right side
| Add additional left side front | B5780 | Add additional left side front | B5780 | Add additional left side front | B5780 | Add additional left side front | B5780 | Add additional left side front | B5780 | Add additional left side front | B5780
STEP; DRIVER | [6 empty] | None |  | None |  | None
[7 empty] | Add Running board type step full width | B5790 | Add Running board type step full width | B5790 | Add Running board type step full width | B5790
STEPWELL | Stepwell shall be of non - corrosive steel, all screws and bolts shall be non corrosive steel, and shall meet National Standards. It shall contain at least one light. Step shall be covered with rubberized flooring step tread. |  | Stepwell shall be of non - corrosive steel, all screws and bolts shall be non corrosive steel, and shall meet National Standards. It shall contain at least one light. Step shall be covered with rubberized flooring step tread. |  | Stepwell shall be of non - corrosive steel, all screws and bolts shall be non corrosive steel, and shall meet National Standards. It shall contain at least one light. Step shall be covered with rubberized flooring step tread. |  | Stepwell shall be of non - corrosive steel, all screws and bolts shall be non corrosive steel, and shall meet National Standards. It shall contain at least one light. Step shall be covered with rubberized flooring step tread. |  | Stepwell shall be of non - corrosive steel, all screws and bolts shall be non corrosive steel, and shall meet National Standards. It shall contain at least one light. Step shall be covered with rubberized flooring step tread. |  | Stepwell shall be of non - corrosive steel, all screws and bolts shall be non corrosive steel, and shall meet National Standards. It shall contain at least one light. Step shall be covered with rubberized flooring step tread.
| Upgrade to stainless steel | B5800 | Upgrade to stainless steel | B5800 | Upgrade to stainless steel | B5800
| Marr Proof step risers | B5810 | Marr Proof step risers | B5810 | Marr Proof step risers | B5810
STEPWELL, TREAD | Manufacturers standard to match floor color. |  | Manufacturers standard to match floor color. |  | Manufacturers standard to match floor color.
| Add heated step with ambient switch | B5820 | Add heated step with ambient switch | B5820 | Add heated step with ambient switch | B5820
| Add 2 heated steps with ambient switch | B5830 |  |  | Add 2 heated steps with ambient switch | B5830
| Add pebble tread | B5840 | Add pebble tread | B5840 | Add pebble tread | B5840
| Add both pebble tread and heated step with ambient switch. | B5850 | Add both pebble tread and heated step with ambient switch. | B5850 | Add both pebble tread and heated step with ambient switch. | B5850
| Add 2 steps with both pebble tread and heated step with ambient switch. | B5860 |  |  | Add 2 steps with both pebble tread and heated step with ambient switch. | B5860
STEPWELL, GUARD
|  |  | Add Stepwell guard | B5870 | Add Stepwell guard | B5870
STOP ARM SIGNAL | Single electric incandescent arm shall be considered standard equipment. Stop arm shall be constructed of metal ribbed or reinforced panel; such stop arm shall include wind guard and be equipped with two alternating red flashing lights. Stop arm shall meet National Standards and FMVSS #131. |  | Single electric incandescent arm shall be considered standard equipment. Stop arm shall be constructed of metal ribbed or reinforced panel; such stop arm shall include wind guard and be equipped with two alternating red flashing lights. Stop arm shall meet National Standards and FMVSS #131. |  | Single electric incandescent arm shall be considered standard equipment. Stop arm shall be constructed of metal ribbed or reinforced panel; such stop arm shall include wind guard and be equipped with two alternating red flashing lights. Stop arm shall meet National Standards and FMVSS #131. |  | Single electric incandescent arm shall be considered standard equipment. Stop arm shall be constructed of metal ribbed or reinforced panel; such stop arm shall include wind guard and be equipped with two alternating red flashing lights. Stop arm shall meet National Standards and FMVSS #131. |  | Single electric incandescent arm shall be considered standard equipment. Stop arm shall be constructed of metal ribbed or reinforced panel; such stop arm shall include wind guard and be equipped with two alternating red flashing lights. Stop arm shall meet National Standards and FMVSS #131. |  | Single electric incandescent arm shall be considered standard equipment. Stop arm shall be constructed of metal ribbed or reinforced panel; such stop arm shall include wind guard and be equipped with two alternating red flashing lights. Stop arm shall meet National Standards and FMVSS #131.
| Air LED | B5880 | Air LED | B5880 | Air LED | B5880
| Air LED stobing | B5890 | Air LED strobing | B5890 | Air LED stobing | B5890
| Air incandescent | B5900 | Air incandescent | B5900 | Air incandescent | B5900
| Electric LED cluster | B5910 | Electric LED cluster | B5910 | Electric LED cluster | B5910 | Electric LED cluster | B5910 | Electric LED cluster | B5910 | Electric LED cluster | B5910
| Electric LED strobing | B5920 | Electric LED strobing | B5920 | Electric LED strobing | B5920 | Electric LED strobing | B5920 | Electric LED strobing | B5920 | Electric LED strobing | B5920
| Electric LED on STOP | B5930 | Electric LED on STOP | B5930 | Electric LED on STOP | B5930 | Electric LED on STOP | B5930 | Electric LED on STOP | B5930 | Electric LED on STOP | B5930
REAR STOP ARM SIGNAL OPTIONS | None |  | None |  | None
| Air incandescent | B5940 | Air incandescent | B5950 | Air incandescent | B5950
| Air LED | B5950 | Air LED | B5960 | Air LED | B5960
| Air LED stobing | B5960 | Air LED strobing | B5970 | Air LED stobing | B5970
| Electric incandescent | B5970 | Electric incandescent | B5980 | Electric incandescent | B5980
| Electric LED cluster | B5980 | Electric LED cluster | B5990 | Electric LED cluster | B5990
| Electric LED strobing | B5990 | Electric LED strobing | B6000 | Electric LED strobing | B6000
| Electric LED on STOP | B6000 | Electric LED on STOP | B6010 | Electric LED on STOP | B6010
STORAGE COMPARTMENT DRIVER CONSOLE | Required left hand console |  | Required left hand console |  | Required left hand console |  | None |  | None |  | None
| Delete storage compartment driver area | B6010 | Delete storage compartment driver area | B6020 | Delete storage compartment driver area | B6020
| Lockable | B6020 | Lockable | B6030 | Lockable | B6030
STORAGE COMPARTMENT DRIVER ABOVE DRIVER | None |  | None |  | None |  | None |  | None |  | Included Standard Equipment
| Add storage compartment above driver window | B6030 | Add storage compartment above driver window | B6030 | Add storage compartment above driver window | B6030 | Add storage compartment above driver window | B6030 | Add storage compartment above driver window | B6030
STUDENT REMINDER SYSTEM | Included. Manufacturer Standard to be triggered by warning lights |  | Included. Manufacturer Standard to be triggered by warning lights |  | Included. Manufacturer Standard to be triggered by warning lights |  | Included. Manufacturer Standard to be triggered by warning lights |  | Included. Manufacturer Standard to be triggered by warning lights |  | Included. Manufacturer Standard to be triggered by warning lights
| Delete Student Reminder System | B6080 | Delete Student Reminder System | B6080 | Delete Student Reminder System | B6080 | Delete Student Reminder System | B6080 | Delete Student Reminder System | B6080 | Delete Student Reminder System | B6080
| Add snooze for reminder system | B6090
STUDENT REMINDER ACTIVATION
| To be armed by ignition. | B6110 | To be armed by ignition. | B6110 | To be armed by ignition. | B6110 | To be armed by ignition. | B6110 | To be armed by ignition. | B6110 | To be armed by ignition. | B6110
| To be armed by other methods | B6120 | To be armed by other methods | B6120 | To be armed by other methods | B6120 | To be armed by other methods | B6120 | To be armed by other methods | B6120 | To be armed by other methods | B6120
SUNSHADE/SUNSHIELD | Shall comply with National Standards |  | Shall comply with National Standards |  | Shall comply with National Standards |  | Shall comply with National Standards. |  | Shall comply with National Standards |  | Shall comply with National Standards.
| Left side drivers window shade | B6140 | Left side drivers window shade | B6140 | Left side drivers window shade | B6140
VENTILATION | Shall comply with National Standards |  | Shall comply with National Standards |  | Shall comply with National Standards |  | Shall comply with National Standards |  | Shall comply with National Standards |  | Shall comply with National Standards
WHEEL HOUSING | Shall be constructed of 18 gauge or heavier steel and be rigidly reinforced and be attached to the floor and side panels in such a manner as to prevent water or dust from entering the bus interior and shall be designed for easy removal of tires |  | Shall be constructed of 18 gauge or heavier steel and be rigidly reinforced and be attached to the floor and side panels in such a manner as to prevent water or dust from entering the bus interior and shall be designed for easy removal of tires |  | Shall be constructed of 18 gauge or heavier steel and be rigidly reinforced and be attached to the floor and side panels in such a manner as to prevent water or dust from entering the bus interior and shall be designed for easy removal of tires |  | Shall be constructed of 18 gauge or heavier steel and be rigidly reinforced and be attached to the floor and side panels in such a manner as to prevent water or dust from entering the bus interior and shall be designed for easy removal of tires |  | Shall be constructed of 18 gauge or heavier steel and be rigidly reinforced and be attached to the floor and side panels in such a manner as to prevent water or dust from entering the bus interior and shall be designed for easy removal of tires |  | Shall meet FMVSS and National Standards.
WINDOW, STORM SASH, DRIVER | None
| Add storm sash driver | B6210
WINDOW, STORM SASH, DRIVER SIDE | None (not tinted) | [5 empty] | None (not tinted) |  |  |  | None (not tinted)
| Add window, left side, storm sash (state quantity) | B6220 |  |  |  |  | Add window, left side, storm sash (state quantity) | B6220 |  |  | Add window, left side, storm sash (state quantity) | B6220
WINDOW, STORM SASH, ENTRANCE DOOR | None | [5 empty] | None |  |  |  | None
| Storm sash, upper only | B6230 |  |  |  |  | Storm sash, upper only | B6230 |  |  | Storm sash, upper only | B6230
| Storm sash whole door | B6240 |  |  |  |  | Storm sash whole door | B6240 |  |  | Storm sash whole door | B6240
WINDOW, STORM SASH, PASSENGER | None (not tinted) | [5 empty] | None (not tinted) |  |  |  | None (not tinted)
| Add passenger side windows, storm sash. (state quantity) | B6250 |  |  |  |  | Add passenger side windows, storm sash. (state quantity) | B6250 |  |  | Add passenger side windows, storm sash. (state quantity) | B6250
WINDOW, REAR | Manufacturer Standard |  | Manufacturer Standard |  | Manufacturer Standard |  | Manufacturer Standard |  | Manufacturer Standard |  | Manufacturer Standard
| Tempered, Clear | B6260 | Tempered, Clear | B6260 | Tempered, Clear | B6260 | Tempered, Clear | B6260 | Tempered, Clear | B6260 | Tempered, Clear | B6260
| Laminated, tinted | B6270 | Laminated, tinted | B6270 | Laminated, tinted | B6270 | Laminated, tinted | B6270 | Laminated, tinted | B6270 | Laminated, tinted | B6270
WINDOWS | Windows shall be single pane split type construction safety glass to set in aluminum or steel frame. Emergency windows shall meet state specifications and National Rule 217. Windshield, service and emerg doors, side and rear windows may be equipped with max integral tinting allowed by fed, state, or ANSI standards for respective locations, except that windows rear of drivers compartment, if tinted, shall have approx 28% light transmission. Inside windows shall have marks indicating the half way point. |  | Windows shall be single pane split type construction safety glass to set in aluminum or steel frame. Emergency windows shall meet state specifications and National Rule 217. Windshield, service and emerg doors, side and rear windows may be equipped with max integral tinting allowed by fed, state, or ANSI standards for respective locations, except that windows rear of drivers compartment, if tinted, shall have approx 28% light transmission. Inside windows shall have marks indicating the half way point. |  | Windows shall be single pane split type construction safety glass to set in aluminum or steel frame. Emergency windows shall meet state specifications and National Rule 217. Windshield, service and emerg doors, side and rear windows may be equipped with max integral tinting allowed by fed, state, or ANSI standards for respective locations, except that windows rear of drivers compartment, if tinted, shall have approx 28% light transmission. Inside windows shall have marks indicating the half way point. |  | Windows shall be single pane split type construction safety glass to set in aluminum or steel frame. Emergency windows shall meet state specifications and National Rule 217. Windshield, service and emerg doors, side and rear windows may be equipped with max integral tinting allowed by fed, state, or ANSI standards for respective locations, except that windows rear of drivers compartment, if tinted, shall have approx 28% light transmission. Inside windows shall have marks indicating the half way point. |  | Windows shall be single pane split type construction safety glass to set in aluminum or steel frame. Emergency windows shall meet state specifications and National Rule 217. Windshield, service and emerg doors, side and rear windows may be equipped with max integral tinting allowed by fed, state, or ANSI standards for respective locations, except that windows rear of drivers compartment, if tinted, shall have approx 28% light transmission. Inside windows shall have marks indicating the half way point. |  | Windows shall be single pane split type construction safety glass to set in aluminum or steel frame. Emergency windows shall meet state specifications and National Rule 217. Windshield, service and emerg doors, side and rear windows may be equipped with max integral tinting allowed by fed, state, or ANSI standards for respective locations, except that windows rear of drivers compartment, if tinted, shall have approx 28% light transmission. Inside windows shall have marks indicating the half way point.
| Remove tint | B6310 |  |  | Remove tint | B6310 | Remove tint | B6310 | Remove tint | B6310 | Remove tint | B6310
| Laminated, tinted | B6320 | Laminated, tinted | B6320 | Laminated, tinted | B6320 | Laminated, tinted | B6320 | Laminated, tinted | B6320 | Laminated, tinted | B6320
| Laminated, clear | B6330 | Laminated, clear | B6330 | Laminated, clear | B6330 | Laminated, clear | B6330 | Laminated, clear | B6330 | Laminated, clear | B6330
WINDOW LINES
| Remove window lines | B6340 | Remove window lines | B6340 | Remove window lines | B6340 | Remove window lines | B6340 | Remove window lines | B6340
WINDOW, SIDE SASHES | Shall comply with National Standards. |  | Shall comply with National Standards. |  | Shall comply with National Standards. |  | Shall comply with National Standards. |  | Shall comply with National Standards. |  | Shall comply with National Standards.
| Painted window side sashes black | B6380 | Painted window side sashes black | B6380 | Painted window side sashes black | B6380 | Painted window side sashes black | B6380 | Painted window side sashes black | B6380
WINDOW; PILASTERS
| Paint pilasters black |  | Paint pilasters black | B6390 | Paint pilasters black | B6390 | Paint pilasters black | B6390 | Paint pilasters black | B6390
WINDSHIELD | The largest windshield furnished by each body company shall be considered as standard equipment. This is to be a one piece to four piece windshield with shaded band at the top. |  | The largest windshield furnished by each body company shall be considered as standard equipment. This is to be a one piece to four piece windshield with shaded band at the top. |  | The largest windshield furnished by each body company shall be considered as standard equipment. This is to be a one piece to four piece windshield with shaded band at the top. |  | Windshield to be OEM standard. |  | Windshield to be OEM standard. |  | Windshield to be OEM standard.
| 2-piece curved | B6410 | 2-piece curved | B6410 | 2-piece curved | B6410
WINDSHEILD WASHER | Windshield washer electrically operated and water reservoir of at least one gallon shall be included as standard equipment. Reservoir shall be full upon delivery to owner and protected to 20°F below zero. |  | Windshield washer electrically operated and water reservoir of at least one gallon shall be included as standard equipment. Reservoir shall be full upon delivery to owner and protected to 20°F below zero. |  | Windshield washer electrically operated and water reservoir of at least one gallon shall be included as standard equipment. Reservoir shall be full upon delivery to owner and protected to 20°F below zero. |  | Windshield washer fluid container is to be OEM Standard and must meet State and National Standards. Reservoir shall be full upon delivery to owner and protected to 20°F below zero |  | Windshield washer fluid container is to be OEM Standard and must meet State and National Standards. Reservoir shall be full upon delivery to owner and protected to 20°F below zero |  | Windshield washer fluid container is to be OEM Standard and must meet State and National Standards. Reservoir shall be full upon delivery to owner and protected to 20°F below zer
WIPER BLADES | Wipers shall be heavy duty, 2 speed, intermittent type electrically driven. There shall be one wiper for each side of windshield. Windshield wiper control per manufacturer. Wipers shall be wet arm type. Wipers shall comply with FMVSS #104 |  | Wipers shall be heavy duty, 2 speed, intermittent type electrically driven. There shall be one wiper for each side of windshield. Windshield wiper control per manufacturer. Wipers shall be wet arm type. Wipers shall comply with FMVSS #104 |  | Wipers shall be heavy duty, 2 speed, intermittent type electrically driven. There shall be one wiper for each side of windshield. Windshield wiper control per manufacturer. Wipers shall be wet arm type. Wipers shall comply with FMVSS #104 |  | Wipers are to be electrical, intermittent, wet arm and 2-speed. Wipers shall comply with FMVSS #104 |  | Wipers are to be electrical, intermittent, wet arm and 2-speed. Wipers shall comply with FMVSS #104 |  | Wipers are to be electrical, intermittent, wet arm and 2-speed. Wipers shall comply with FMVSS #104
WIPER BLADES, HEATED
WHEELCHAIR ENTRY | None; If selected option the lift shall be a Braun and include a lift door, lift required lights and brake/lift interlocks to meet National Standards. Includes the deduct for the 2 seats in the lift area. |  | None; If selected option the lift shall be a Braun and include a lift door, lift required lights and brake/lift interlocks to meet National Standards. Includes the deduct for the 2 seats in the lift area. |  | None; If selected option the lift shall be a Braun and include a lift door, lift required lights and brake/lift interlocks to meet National Standards. Includes the deduct for the 2 seats in the lift area. |  | None; If selected option the lift shall be a Braun and include a lift door, lift required lights and brake/lift interlocks to meet National Standards. Includes the deduct for the 2 seats in the lift area. |  | None; If selected option the lift shall be a Braun and include a lift door, lift required lights and brake/lift interlocks to meet National Standards. Includes the deduct for the 2 seats in the lift area.
| Front lift door w/Braun. If selected option shall include a lift door, lift required lights and brake/lift interlocks to meet National Standards. Should also include the deduct for the 2 seats in the lift area. | B6510
| Midship lift door w/Braun. If selected option shall include a lift door, lift required lights and brake/lift interlocks to meet National Standards. Should also include the deduct for the 2 seats in the lift area. | B6550 | Midship lift door w/Braun. If selected option shall include a lift door, lift required lights and brake/lift interlocks to meet National Standards. Should also include the deduct for the 2 seats in the lift area. | B6550 | Midship lift door w/Braun. If selected option shall include a lift door, lift required lights and brake/lift interlocks to meet National Standards. Should also include the deduct for the 2 seats in the lift area. | B6550
| Rear lift door w/Braun. If selected option shall include a lift door, lift required lights and brake/lift interlocks to meet National Standards. Should also include the deduct for the 2 seats in the lift area. | B6590 | Rear lift door w/Braun. If selected option shall include a lift door, lift required lights and brake/lift interlocks to meet National Standards. Should also include the deduct for the 2 seats in the lift area. | B6590 |  |  | Rear lift door w/Braun. If selected option shall include a lift door, lift required lights and brake/lift interlocks to meet National Standards. Should also include the deduct for the 2 seats in the lift area. | B6590 | Rear lift door w/Braun. If selected option shall include a lift door, lift required lights and brake/lift interlocks to meet National Standards. Should also include the deduct for the 2 seats in the lift area. | B6590
WHEELCHAIR ENTRY ALT. BRANDS | None; If selected option the lift shall include a lift door, lift required lights and brake/lift interlocks to meet National Standards. Includes the deduct for the 2 seats in the lift area. |  |  |  | None; If selected option the lift shall include a lift door, lift required lights and brake/lift interlocks to meet National Standards. Includes the deduct for the 2 seats in the lift area. |  | None; If selected option the lift shall include a lift door, lift required lights and brake/lift interlocks to meet National Standards. Includes the deduct for the 2 seats in the lift area. |  | None; If selected option the lift shall include a lift door, lift required lights and brake/lift interlocks to meet National Standards. Includes the deduct for the 2 seats in the lift area.
| Change to Ricon brand lift | B6640 |  |  | Change to Ricon brand lift | B6640 | Change to Ricon brand lift | B6640 | Change to Ricon brand lift | B6640
LIFT DOOR | Shall comply with National Standards. |  | Shall comply with National Standards. |  | Shall comply with National Standards. |  | Shall comply with National Standards. |  | Shall comply with National Standards.
| Lock on lift door | B6650 | Lock on lift door | B6650 | Lock on lift door | B6650 | Lock on lift door | B6650 | Lock on lift door | B6650
EXTERIOR LIFT LIGHTS | Shall comply with National Standards |  | Shall comply with National Standards |  | Shall comply with National Standards |  | Shall comply with National Standards |  | Shall comply with National Standards
| Additional Exterior lift lights | B6660 | Additional Exterior lift lights | B6660 | Additional Exterior lift lights | B6660 | Additional Exterior lift lights | B6660 | Additional Exterior lift lights | B6660
INTERIOR LIFT LIGHTS | Shall comply with National Standards |  | Shall comply with National Standards |  | Shall comply with National Standards |  | Shall comply with National Standards |  | Shall comply with National Standards |  |  | )
| Additional interior lift lights | B6670 | Additional interior lift lights | B6670 | Additional interior lift lights | B6670 | Additional interior lift lights | B6670 | Additional interior lift lights | B6670
FLAT FLOOR PACKAGE (NO SECUREMENTS) | None; If selected to include all body and chassis equipment needed for flat floor. Contact Dealer before selecting this option. |  | None; If selected to include all body and chassis equipment needed for flat floor. Contact Dealer before selecting this option. |  |  |  | None; If selected to include all body and chassis equipment needed for flat floor. Contact Dealer before selecting this option. |  | None; If selected to include all body and chassis equipment needed for flat floor. Contact Dealer before selecting this option.
| Add flat floor package. If selected to include all body and chassis equipment needed for flat floor. | B6690 | Add flat floor package. If selected to include all body and chassis equipment needed for flat floor. | B6690 |  |  | Add flat floor package. If selected to include all body and chassis equipment needed for flat floor. | B6690 | Add flat floor package. If selected to include all body and chassis equipment needed for flat floor. | B6690
FLOOR TRACKING SYSTEM (NO SECUREMENTS) | None |  | None |  | None |  | None |  | None |  | None
| 4 floor rows/1 row over window/L-track. Includes 4 floor rows, 1 row over windows, L-track. State quantity of wheelchair placements. Securements or seats not included. When choosing floor tracking systems, you will need to deduct seats. Deduct approximately 2 seats per wheelchair station. Check with dealer for exact number of seats and dimensions of wheel chair location. | B6710 | 4 floor rows/1 row over window/L-track. Includes 4 floor rows, 1 row over windows, L-track. State quantity of wheelchair placements. Securements or seats not included. When choosing floor tracking systems, you will need to deduct seats. Deduct approximately 2 seats per wheelchair station. Check with dealer for exact number. | B6710 | 4 floor rows/1 row over window/L-track. Includes 4 floor rows, 1 row over windows, L-track. State quantity of wheelchair placements. Securements or seats not included. When choosing floor tracking systems, you will need to deduct seats. Deduct approximately 2 seats per wheelchair station. Check with dealer for exact number. | B6710 | 4 floor rows/1 row over window/L-track. Includes 4 floor rows, 1 row over windows, L-track. State quantity of wheelchair placements. Securements or seats not included. When choosing floor tracking systems, you will need to deduct seats. Deduct approximately 2 seats per wheelchair station. Check with dealer for exact number. | B6710 | 4 floor rows/1 row over window/L-track. Includes 4 floor rows, 1 row over windows, L-track. State quantity of wheelchair placements. Securements or seats not included. When choosing floor tracking systems, you will need to deduct seats. Deduct approximately 2 seats per wheelchair station. Check with dealer for exact number. | B6710 | 4 floor rows/1 row over window/L-track. Includes 4 floor rows, 1 row over windows, L-track. State quantity of wheelchair placements. Securements or seats not included. When choosing floor tracking systems, you will need to deduct seats. Deduct approximately 2 seats per wheelchair station. Check with dealer for exact number. | B6710
[7 empty] | Single row track floor only both sides | B6720 | Single row track floor only both sides | B6720
[7 empty] | Single row track floor right side only | B6730 | Single row track floor right side only | B6730
[7 empty] | Single row track floor left side only | B6740 | Single row track floor left side only | B6740
WHEELCHAIR SECUREMENTS (L-TRACK) | None |  | None |  | None |  | None |  | None |  | None
| Sure-Lok 700 Series Kit (Includes 4 Retractors and Occupant Restraint System). State quantity of wheel chair stations For use w/L-Track. This option requires an in-floor track system. See option B6710 | B6800 | Sure-Lok 700 Series Kit (Includes 4 Retractors and Occupant Restraint System). State quantity of wheel chair stations For use w/L-Track. This option requires an in-floor track system. See option B6710 | B6800 | Sure-Lok 700 Series Kit (Includes 4 Retractors and Occupant Restraint System). State quantity of wheel chair stations For use w/L-Track. This option requires an in-floor track system. See option B6710 | B6800 | Sure-Lok 700 Series Kit (Includes 4 Retractors and Occupant Restraint System). State quantity of wheel chair stations For use w/L-Track. This option requires an in-floor track system. See option B6710 | B6800 | Sure-Lok 700 Series Kit (Includes 4 Retractors and Occupant Restraint System). State quantity of wheel chair stations For use w/L-Track. This option requires an in-floor track system. See option B6710 | B6800 | Sure-Lok 700 Series Kit (Includes 4 Retractors and Occupant Restraint System). State quantity of wheel chair stations For use w/L-Track. This option requires an in-floor track system. See option B6710 | B6800
| Sure-Lok 800 Series Kit (Includes 4 Retractors and Occupant Restraint System) for use with WC 19 wheel chairs. State quantity of wheel chair stations. For use w/L-Track. This option requires an in-floor track system. See option B6710 | B6810 | Sure-Lok 800 Series Kit (Includes 4 Retractors and Occupant Restraint System) for use with WC 19 wheel chairs. State quantity of wheel chair stations. For use w/L-Track. This option requires an in-floor track system. See option B6710 | B6810 | Sure-Lok 800 Series Kit (Includes 4 Retractors and Occupant Restraint System) for use with WC 19 wheel chairs. State quantity of wheel chair stations. For use w/L-Track. This option requires an in-floor track system. See option B6710 | B6810 | Sure-Lok 800 Series Kit (Includes 4 Retractors and Occupant Restraint System) for use with WC 19 wheel chairs. State quantity of wheel chair stations. For use w/L-Track. This option requires an in-floor track system. See option B6710 | B6810 | Sure-Lok 800 Series Kit (Includes 4 Retractors and Occupant Restraint System) for use with WC 19 wheel chairs. State quantity of wheel chair stations. For use w/L-Track. This option requires an in-floor track system. See option B6710 | B6810X | Sure-Lok 800 Series Kit (Includes 4 Retractors and Occupant Restraint System) for use with WC 19 wheel chairs. State quantity of wheel chair stations. For use w/L-Track. This option requires an in-floor track system. See option B6710 | B6810
| Q-Straint QRT Deluxe Kit (Includes 4 Retractors and Occupant Restraint System). State quantity of wheel chair stations. For use w/L-Track. See option B6710 | B6840 | Q-Straint QRT Deluxe Kit (Includes 4 Retractors and Occupant Restraint System). State quantity of wheel chair stations. For use w/L-Track. See option B6710 | B6840 | Q-Straint QRT Deluxe Kit (Includes 4 Retractors and Occupant Restraint System). State quantity of wheel chair stations. For use w/L-Track. See option B6710 | B6840 | Q-Straint QRT Deluxe Kit (Includes 4 Retractors and Occupant Restraint System). State quantity of wheel chair stations. For use w/L-Track. See option B6710 | B6840 | Q-Straint QRT Deluxe Kit (Includes 4 Retractors and Occupant Restraint System). State quantity of wheel chair stations. For use w/L-Track. See option B6710 | B6840 | Q-Straint QRT Deluxe Kit (Includes 4 Retractors and Occupant Restraint System). State quantity of wheel chair stations. For use w/L-Track. See option B6710 | B6840
| Q-Straint QRT 360 Kit (Includes 4 Retractors and Occupant Restraint System) for use with WC 19 wheel chairs. State quantity of wheel chair stations For use w/L-Track. This option requires an in-floor track system. See option B6710 | B6850 | Q-Straint QRT 360 Kit (Includes 4 Retractors and Occupant Restraint System) for use with WC 19 wheel chairs. State quantity of wheel chair stations For use w/L-Track. This option requires an in-floor track system. See option B6710 | B6850 | Q-Straint QRT 360 Kit (Includes 4 Retractors and Occupant Restraint System) for use with WC 19 wheel chairs. State quantity of wheel chair stations For use w/L-Track. This option requires an in-floor track system. See option B6710 | B6850 | Q-Straint QRT 360 Kit (Includes 4 Retractors and Occupant Restraint System) for use with WC 19 wheel chairs. State quantity of wheel chair stations For use w/L-Track. This option requires an in-floor track system. See option B6710 | B6850 | Q-Straint QRT 360 Kit (Includes 4 Retractors and Occupant Restraint System) for use with WC 19 wheel chairs. State quantity of wheel chair stations For use w/L-Track. This option requires an in-floor track system. See option B6710 | B6850 | Q-Straint QRT 360 Kit (Includes 4 Retractors and Occupant Restraint System) for use with WC 19 wheel chairs. State quantity of wheel chair stations For use w/L-Track. This option requires an in-floor track system. See option B6710 | B6850
WHEELCHAIR LOCATION | None |  | None |  | None |  | None |  | None |  | None
| Dedicated wheel chair locations (qty). No seats, seat tracks or securements included. | B6860 | Dedicated wheel chair locations (qty). No seats, seat tracks or securements included. | B6860 | Dedicated wheel chair locations (qty). No seats, seat tracks or securements included. | B6860 | Dedicated wheel chair locations (qty). No seats, seat tracks or securements included. | B6860 | Dedicated wheel chair locations (qty). No seats, seat tracks or securements included. | B6860 | Dedicated wheel chair locations (qty). No seats, seat tracks or securements included. | B6860
WHEELCHAIR SEC. STORAGE POUCH | A mounted storage device for the Wheelchair Tie Down & Occupant Restraint System (WTORS) SHALL BE PROVIDED for each wheel chair position. Storage device shall comply with National Standards. |  | A mounted storage device for the Wheelchair Tie Down & Occupant Restraint System (WTORS) SHALL BE PROVIDED for each wheel chair position. Storage device shall comply with National Standards. |  | A mounted storage device for the Wheelchair Tie Down & Occupant Restraint System (WTORS) SHALL BE PROVIDED for each wheel chair position. Storage device shall comply with National Standards. |  | A mounted storage device for the Wheelchair Tie Down & Occupant Restraint System (WTORS) SHALL BE PROVIDED for each wheel chair position. Storage device shall comply with National Standards. |  | A mounted storage device for the Wheelchair Tie Down & Occupant Restraint System (WTORS) SHALL BE PROVIDED for each wheel chair position. Storage device shall comply with National Standards. |  | A mounted storage device for the Wheelchair Tie Down & Occupant Restraint System (WTORS) SHALL BE PROVIDED for each wheel chair position. Storage device shall comply with National Standards.
EVAC-AID | None |  | None |  | None |  | None |  | None |  | None
| Add evac-aid fire blankets (quantity) | B6950 | Add evac-aid fire blankets (quantity) | B6950 | Add evac-aid fire blankets (quantity) | B6950 | Add evac-aid fire blankets (quantity) | B6950 | Add evac-aid fire blankets (quantity) | B6950 | Add evac-aid fire blankets (quantity) | B6950
FIRE BLANKET | None |  | None |  | None |  | None |  | None |  | None
| Add fire blankets (state quantity) | B6960 | Add fire blankets (state quantity) | B6960 | Add fire blankets (state quantity) | B6960 | Add fire blankets (state quantity) | B6960 | Add fire blankets (state quantity) | B6960 | Add fire blankets (state quantity) | B6960
PREWIRE FOR SECURITY & GPS SYSTEMS | None |  | None |  | None |  | None |  | None |  | None
| Prewire for security & GPS systems. Wiring to include for battery power, ground & ignition connections | B7000 | Prewire for security & GPS systems. Wiring to include for battery power, ground & ignition connections | B7000 | Prewire for security & GPS systems. Wiring to include for battery power, ground & ignition connections | B7000 | Prewire for security & GPS systems. Wiring to include for battery power, ground & ignition connections | B7000 | Prewire for security & GPS systems. Wiring to include for battery power, ground & ignition connections | B7000 | Prewire for security & GPS systems. Wiring to include for battery power, ground & ignition connections | B7000
| Prewire for security & GPS systems to include Connector Assembly, CPC 19 PIN Receptacle. Must also include power, ground & ignition connections | B7010 | Prewire for security & GPS systems to include Connector Assembly, CPC 19 PIN Receptacle. Must also include power, ground & ignition connections | B7010 | Prewire for security & GPS systems to include Connector Assembly, CPC 19 PIN Receptacle. Must also include power, ground & ignition connections | B7010 | Prewire for security & GPS systems to include Connector Assembly, CPC 19 PIN Receptacle. Must also include power, ground & ignition connections | B7010 | Prewire for security & GPS systems to include Connector Assembly, CPC 19 PIN Receptacle. Must also include power, ground & ignition connections | B7010 | Prewire for security & GPS systems to include Connector Assembly, CPC 19 PIN Receptacle. Must also include power, ground & ignition connections | B7010
RADIO 2-WAY | None. Contact dealer for options |  | None. Contact dealer for options |  | None. Contact dealer for options |  | None. Contact dealer for options |  | None. Contact dealer for options |  | None. Contact dealer for options
[11 empty] | 2-way radio. Please check with vendor for a quote as there are numerous manufacturers and options available. | B7020
PREWIRE FOR 2-WAY RADIO | None |  | None |  | None |  | None |  | None |  | None
| Prewire for 2-way radio. Wiring to include for battery power, ground & ignition connections | B7030 | Prewire for 2-way radio. Wiring to include for battery power, ground & ignition connections | B7030 | Prewire for 2-way radio. Wiring to include for battery power, ground & ignition connections | B7030 | Prewire for 2-way radio. Wiring to include for battery power, ground & ignition connections | B7030 | Prewire for 2-way radio. Wiring to include for battery power, ground & ignition connections | B7030 | Prewire for 2-way radio. Wiring to include for battery power, ground & ignition connections | B7030
SURVEILLANCE CAMERA SYSTEM | None included but optional systems must include event marker. Contact Dealer for hardware availability and pricing if Camera System is desired. Pricing for labor and pre-wire is listed below. |  | None included but optional systems must include event marker. Contact Dealer for hardware availability and pricing if Camera System is desired. Pricing for labor and pre-wire is listed below. |  | None included but optional systems must include event marker. Contact Dealer for hardware availability and pricing if Camera System is desired. Pricing for labor and pre-wire is listed below. |  | None included but optional systems must include event marker. Contact Dealer for hardware availability and pricing if Camera System is desired. Pricing for labor and pre-wire is listed below. |  | None included but optional systems must include event marker. Contact Dealer for hardware availability and pricing if Camera System is desired. Pricing for labor and pre-wire is listed below. |  | None included but optional systems must include event marker. Contact Dealer for hardware availability and pricing if Camera System is desired. Pricing for labor and pre-wire is listed below.
| Labor to install single camera system | B7710 | Labor to install single camera system | B7710 | Labor to install single camera system | B7710 | Labor to install single camera system | B7710 | Labor to install single camera system | B7710 | Labor to install single camera system | B7710
| Labor to install dual camera system | B7720 | Labor to install dual camera system | B7720 | Labor to install dual camera system | B7720 | Labor to install dual camera system | B7720 | Labor to install dual camera system | B7720 | Labor to install dual camera system | B7720
| Labor to install three-camera system | B7730 | Labor to install three-camera system | B7730 | Labor to install three-camera system | B7730 | Labor to install three-camera system | B7730 | Labor to install three-camera system | B7730 | Labor to install three-camera system | B7730
| Labor to install four-camera system | B7740 | Labor to install four-camera system | B7740 | Labor to install four-camera system | B7740 | Labor to install four-camera system | B7740 | Labor to install four-camera system | B7740 | Labor to install four-camera system | B7740
MULTIFUNCTION BUS OPTION | None |  | None |  | None |  | None |  | None |  | None
| Change bus to Activity Bus. To include all changes needed to convert bus into a white colored multi-function activity school bus, removes 8-way lamps, stop arm and yellow reflective is replaced with white reflective. | B8000 | Change bus to Activity Bus. To include all changes needed to convert bus into a white colored multi-function activity school bus, removes 8-way lamps, stop arm and yellow reflective is replaced with white reflective. | B8000 | Change bus to Activity Bus. To include all changes needed to convert bus into a white colored multi-function activity school bus, removes 8-way lamps, stop arm and yellow reflective is replaced with white reflective. | B8000 | Change bus to Activity Bus. To include all changes needed to convert bus into a white colored multi-function activity school bus, removes 8-way lamps, stop arm and yellow reflective is replaced with white reflective. | B8000 | Change bus to Activity Bus. To include all changes needed to convert bus into a white colored multi-function activity school bus, removes 8-way lamps, stop arm and yellow reflective is replaced with white reflective. | B8000 | Change bus to Activity Bus. To include all changes needed to convert bus into a white colored multi-function activity school bus, removes 8-way lamps, stop arm and yellow reflective is replaced with white reflective. | B8000
ACTIVITY BUS COLOR OPTION | White |  | White |  | White |  | White |  | White |  | White
| Custom Color Solid | B8050 | Custom Color Solid | B8050 | Custom Color Solid | B8050 | Custom Color Solid | B8050 | Custom Color Solid | B8050 | Custom Color Solid | B8050
ACTIVITY; TRIM COLOR BUMPERS | Black front and rear | [5 empty] | Black front and rear |  | Black front and rear |  | Black front and rear
| Custom color on bumpers | B8070 |  |  |  |  | Custom color on bumpers | B8070 | Custom color on bumpers | B8070 | Custom color on bumpers | B8070
ACTIVITY BUS GRILLE COLOR | Oem Standard | [5 empty] | Oem Standard |  | Oem Standard |  | Oem Standard
| Chrome Grill | B8080
| Custom color on grille | B8090
ACTIVITY BUS RUB RAIL COLOR | White-only if custom bus color selected |  | White-only if custom bus color selected |  | White-only if custom bus color selected |  | White-only if custom bus color selected |  | White-only if custom bus color selected |  | White-only if custom bus color selected
| Contrasting Color (quantity of rails). Select number of rails to have painted contrasting color | B8100 | Contrasting Color (quantity of rails). Select number of rails to have painted contrasting color | B8100 | Contrasting Color (quantity of rails). Select number of rails to have painted contrasting color | B8100 | Contrasting Color (quantity of rails). Select number of rails to have painted contrasting color | B8100 | Contrasting Color (quantity of rails). Select number of rails to have painted contrasting color | B8100 | Contrasting Color (quantity of rails). Select number of rails to have painted contrasting color | B8100
GRAPHIC PACKAGE | None. Contact dealer for options |  | None. Contact dealer for options |  | None. Contact dealer for options |  | None. Contact dealer for options |  | None. Contact dealer for options |  | None
WHITE LETTERING & TRIM | None |  | None |  | None |  | None |  | None |  | None
| Upgrade white reflective package to sides & rear of unit for activity buses only. | B8190 | Upgrade white reflective package to sides & rear of unit for activity buses only. | B8190 | Upgrade white reflective package to sides & rear of unit for activity buses only. | B8190 | Upgrade white reflective package to sides & rear of unit for activity buses only. | B8190 | Upgrade white reflective package to sides & rear of unit for activity buses only. | B8190 | Upgrade white reflective package to sides & rear of unit for activity buses only. | B8190
SEATING; ACTIVITY PASSENGER | None |  | None |  | None |  | None |  | None
| Activity seats (state quantity). Manufacturer standard vinyl fireblock high back split seat. Must not recline. | B8200 | Activity seats (state quantity). Manufacturer standard vinyl fireblock high back split seat. Must not recline. | B8200 | Activity seats (state quantity). Manufacturer standard vinyl fireblock high back split seat. Must not recline. | B8200 | Activity seats (state quantity). Manufacturer standard vinyl fireblock high back split seat. Must not recline. | B8200 | Activity seats (state quantity). Manufacturer standard vinyl fireblock high back split seat. Must not recline. | B8200
| Freedman seating (state quantity). Activity high back vinyl fireblock seats. Must not recline. | B8205 | Freedman seating (state quantity). Activity high back vinyl fireblock seats. Must not recline. | B8205 | Freedman seating (state quantity). Activity high back vinyl fireblock seats. Must not recline. | B8205 | Freedman seating (state quantity). Activity high back vinyl fireblock seats. Must not recline. | B8205 | Freedman seating (state quantity). Activity high back vinyl fireblock seats. Must not recline. | B8205
| 3-point activity seats. (state quantity) | B8210 | 3-point activity seats. (state quantity) | B8210 | 3-point activity seats. (state quantity) | B8210 |  |  | 3-point activity seats. (state quantity) | B8210
| Freedman seating. 3-point. (state quantity) | B8215 | Freedman seating. 3-point. (state quantity) | B8215 | Freedman seating. 3-point. (state quantity) | B8215 |  |  | Freedman seating. 3-point. (state quantity) | B8215
SEATING; ACTIVITY PASSENGER UPHOLSTERY | Vinyl fireblock |  | Vinyl fireblock |  | Vinyl fireblock |  | Vinyl fireblock |  | Vinyl fireblock
| Cloth upholstery (qty) Only available for Activity Bus | B8220 |  |  | Cloth upholstery (qty) Only available for Activity Bus | B8220
SEATING PASSENGER ARMREST | None |  | None |  | None |  | None |  | None
| Add armrest (qty) | B8250 | Add armrest (qty) | B8250 | Add armrest (qty) | B8250 | Add armrest (qty) | B8250 | Add armrest (qty) | B8250
STORAGE; REAR EQUIPMENT | None | [5 empty] | None |  | None
| Add maximum rear equipment storage. | [5 empty] | Add maximum rear equipment storage. | B8300 | Add maximum rear equipment storage. | B8300
[7 empty] | Add small rear equipment stroage | B8310 | Add small rear equipment stroage | B8310
STORAGE, OVERHEAD (INTERIOR LUGGAGE RACK) | None included. If selected, must be enclosed to meet national standards. |  | None included. If selected, must be enclosed to meet national standards. |  | None included. If selected, must be enclosed to meet national standards. |  | None included. If selected, must be enclosed to meet national standards. |  | None included. If selected, must be enclosed to meet national standards.
| Add interior overhead storage | B8340 | Add interior overhead storage | B8340 | Add interior overhead storage | B8340
[7 empty] | Add overhead parcel racks for activity bus | B8350 | Add overhead parcel racks for activity bus | B8350
Note on A11: [Threaded comment] Your version of Excel allows you to read this threaded comment; however, any edits to it will get removed if the file is opened in a newer version of Excel. Learn more: https://go.microsoft.com/fwlink/?linkid=870924 Comment: Vendor to provide price adjustment +/- if non-standard option selected.
Note on J20: Laura Miller: 3 point seat belts are required to any bus with GVWR of 10,000 or less.
Note on A29: [Threaded comment] Your version of Excel allows you to read this threaded comment; however, any edits to it will get removed if the file is opened in a newer version of Excel. Learn more: https://go.microsoft.com/fwlink/?linkid=870924 Comment: Contact dealer for options
Note on A38: [Threaded comment] Your version of Excel allows you to read this threaded comment; however, any edits to it will get removed if the file is opened in a newer version of Excel. Learn more: https://go.microsoft.com/fwlink/?linkid=870924 Comment: Options could vary by manufacturer. Contact dealer for clarification.
Note on A79: [Threaded comment] Your version of Excel allows you to read this threaded comment; however, any edits to it will get removed if the file is opened in a newer version of Excel. Learn more: https://go.microsoft.com/fwlink/?linkid=870924 Comment: Vendor shall provde price adjustments +/- for non-standard selections.
Note on A103: [Threaded comment] Your version of Excel allows you to read this threaded comment; however, any edits to it will get removed if the file is opened in a newer version of Excel. Learn more: https://go.microsoft.com/fwlink/?linkid=870924 Comment: Contact dealer for options and pricing
Note on B166: susan: Air suspension can be selected without air source to provide purchaser with options. Full air suspension would require air source.
Note on A444: [Threaded comment] Your version of Excel allows you to read this threaded comment; however, any edits to it will get removed if the file is opened in a newer version of Excel. Learn more: https://go.microsoft.com/fwlink/?linkid=870924 Comment: Refer to Communications Section of NSTSP, pg. 22 for additional info.
Note on A676: [Threaded comment] Your version of Excel allows you to read this threaded comment; however, any edits to it will get removed if the file is opened in a newer version of Excel. Learn more: https://go.microsoft.com/fwlink/?linkid=870924 Comment: Select contrasting color if bus color is white.

## Sheet3
50000
80000
80000