## Sheet1
Product Category | Bus: Conventional |  | Bus: Front Engine Transit |  | Bus: Rear Engine Transit |  | Bus: Light Conventional |  | Bus: A and AII
Category Description | Base Spec and Description | Option | Base Spec and Description | Option | Base Spec and Description | Option | Base Spec and Description | Option | Base Spec and Description | Option
Chassis Options
AIR CLEANER (ENGINE) | Heavy-duty dry type throw away air filter. |  | Heavy-duty dry type throw away air filter. |  | Heavy-duty dry type throw away air filter. |  | Heavy-duty dry type throw away air filter. |  | Manufacturer Standard.
AIR COMPRESSOR | None |  | None |  | Dual air flow with 13.2 CFM minimum, gear driven. Two (2) dual chambers (4) chambers air reservoirs with drains. The total reservoir capacity should be approximately 6470 cu.in. One (1) air reservoir is to be designed entirely for air operated accessories. |  | None
AIR DRYER | None |  | None |  | Bendix AD-9 |  | None
[5 empty] | Bendix AD-IP dryer w/spin-on filter | C1050
AIR TANKS | None. If air brakes added automatic heated drain valve on wet tank. |  | None. If air brakes added automatic heated drain valve on wet tank. |  | Automatic heated drain valves on wet tank. |  | None. If air brakes added automatic heated drain valve on wet tank.
| Manual drain all tanks, pull cord | C1070 | Manual drain all tanks, pull cord | C1070 | Manual drain all tanks, pull cord | C1070 | Manual drain all tanks, pull cord | C1070
| DV2 valves all tanks | C1080 | DV2 valves all tanks | C1080 | DV2 valves all tanks | C1080 | DV2 valves all tanks | C1080
| Heated DVR valves all tanks | C1090 | Heated DVR valves all tanks | C1090 | Heated DVR valves all tanks | C1090 | Heated DVR valves all tanks | C1090
| Manual drain all tanks, petcocks | C1100 | Manual drain all tanks, petcocks | C1100 | Manual drain all tanks, petcocks | C1100 | Manual drain all tanks, petcocks | C1100
ALTERNATOR | Standard shall be minimum high output 200-amp. Alternator to be belt driven. Regulator to be built in type. |  | Standard shall be minimum high output 200-amp. Alternator to be belt driven. Regulator to be built in type. |  | Standard shall be minimum high output 200-amp. Alternator to be belt driven. Regulator to be built in type. |  | Standard shall be minimum high output 200-amp. Alternator to be belt driven. Regulator to be built in type. |  | Manufacturer standard
| 160 amp alternator | C1140 | 160 amp alternator | C1140 | 160 amp alternator | C1140 | 160 amp alternator | C1140 | Upgrade alternator | C1120
| 165 amp alternator | C1150 | 165 amp alternator | C1150 | 165 amp alternator | C1150 | 165 amp alternator | C1150
| 175 amp alternator | C1160 | 175 amp alternator | C1160 | 175 amp alternator | C1150 | 175 amp alternator | C1160
| 185 amp alternator | C1170 | 185 amp alternator | C1170 | 185 amp alternator | C1170 | 185 amp alternator | C1170
| 200 amp alternator | C1180 | 200 amp alternator | C1180 | 200 amp alternator | C1180 | 200 amp alternator | C1180
| 220 amp alternator | C1190 | 220 amp alternator | C1190 | 220 amp alternator | C1190 | 220 amp alternator | C1190
| 240 amp alternator | C1200 | 240 amp alternator | C1200 | 240 amp alternator | C1200 | 240 amp alternator | C1200
| 270 amp alternator | C1210 | 270 amp alternator | C1210 | 270 amp alternator | C1210 | 270 amp alternator | C1210
| 300 amp minimum alternator | C1220 | 300 amp minimum alternator | C1220 | 300 amp minimum alternator | C1220 | 300 amp minimum alternator | C1220
AXLE, FRONT: MINIMUM LOAD | By capacity. Axle ratings = 10,000 lbs. |  | By capacity. Axle ratings: = 13,200 lbs; |  | By capacity. Axle ratings: = 13,200 lbs; |  | By capacity. Axle ratings for 24, 30 & 36 passenger = 6,000 lbs |  | By capacity. Minimum 4,300 lbs ; 4,100 lbs for single rear wheel.
| 8,000 lbs. | C1230 |  |  |  |  | 8,000 lbs. | C1230
| 12,000 lbs. | C1240 | 12,000 lbs. | C1240 | 12,000 lbs. | C1240
|  |  | 14,000 lbs | C1250 | 14,000 lbs | C1250
|  |  | 14,600 lbs. | C1260 | 14,600 lbs. | C1260
AXLE, REAR: MINIMUM LOAD | By capacity. Axle ratings: =21,000 lbs.; single speed axle set to maximum speed of 65 mph. |  | Axle rating 23,000 lbs; single speed axle set to maximum speed of 65 mph. |  | Axle rating 23,000 lbs; single speed axle set to maximum speed of 65 mph. |  | By capacity. Axle ratings: 24, 30 & 36 passenger = 10,500 lbs. |  | By capacity. GVWR Total 9,900lbs for single rear wheel and 12,300 for dual rear wheel.
[9 empty] | 10,000 lbs. 3 point seat belts are required for this option | C1270
[9 empty] | 14,200 lbs GM/Chev | C1290
[9 empty] | 14,500 lbs Ford Must select C167 or C168 | C1300
| 17,500 lbs. | C1310 |  |  |  |  | 17,500 lbs. | C1310
| 19,000 lbs. | C1320
| 19,800 or 20, 000 lbs. | C1330 | 19,800 or 20, 000 lbs. | C1330 | 19,800 or 20, 000 lbs. | C1330
|  |  | 21,000 lbs. | C1340 | 21,000 lbs. | C1340
| 23,000 lbs. | C1350
AXLE, REAR GEAR DIFFERENTIAL | Manufacturer Standard |  | Manufacturer Standard |  | Manufacturer Standard |  | Manufacturer Standard |  | Manufacturer Standard
BATTERIES | Shall comply with National Standard Shall be on ball bearing roll out tray if mounted outside engine compartment. |  | Shall comply with National Standard Shall be on ball bearing roll out tray if mounted outside engine compartment. |  | Shall comply with National Standard Shall be on ball bearing roll out tray if mounted outside engine compartment. |  | Shall comply with National Standard Shall be on a ball bearing roll out tray if mounted outside engine compartment. |  | Shall comply with National Standard
[9 empty] | Two 600 CCA each | C1360
| Three group 31, 12 volt 2280 CCA | C1370 |  |  | Three group 31, 12 volt 2280 CCA | C1370 | Three group 31, 12 volt 2280 CCA | C1370
| Three 12v, 650 CCA total 1950 CCA | C1380 | Three 12v, 650 CCA | C1380 | Three 650 CCA | C1380
| Two 8d, 12-volt, 1400-CCA each | C1390 | Two 8d, 12-volt, 1400-CCA each | C1390 | Two 8d, 12-volt, 1400-CCA each | C1390
| Three 12-volt, min. 925-CCA each | C1400 | Three 12-volt, min. 925-CCA each | C1400 | Three 12-volt, min. 925-CCA each | C1400 | Three 12-volt, min. 925-CCA each | C1400
|  |  | Three 12-volt, min. 1000-CCA each | C1410
BATTERY CUT OFF SWITCH | Shall be included |  | Shall be included |  | Shall be included |  | Shall be included
| Delete cut off switch | C1420 | Delete cut off switch | C1420 | Delete cut off switch | C1420 | Delete cut off switch | C1420
BRAKES, ABS, HYDRAULIC DISC FRONT AND REAR | Standard-Must meet Section 257.1813 of Section 13 of PA187 of 1990. ABS to meet FMVSS #121. |  | Standard-Must meet Section 257.1813 of Section 13 of PA187 of 1990. ABS to meet FMVSS #121. |  | None |  | Standard- Must meet Section 257.1813 of Section 13 of PA187 of 1990. ABS to meet FMVSS #121. |  | Standard-Must meet Section 257.1813 of Section 13 of PA187 of 1990. ABS to meet FMVSS #121.
BRAKES, AIR | None |  | None |  | Standard-Must meet FMVSS #121. |  | None
| Add optional Air Brakes-Shall comply with National Standard and will include full air system, AD9 Air dryer, cam type, 2 reservoirs, pressure gauge, audible low pressure warning device. Brake linings and drums to be outboard mounted for easy replacement. All air lines are to be color coded for ease of identification and service. The air lines shall be made of nylon or equal to withstand vibration. Warning lights and buzzers for air pressure added to instrumentation. Brakes must meet FMVSS #121. | C1450 | Add optional Air Brakes-Shall comply with National Standard and will include full air system, AD9 Air dryer, cam type, 2 reservoirs, pressure gauge, audible low pressure warning device. Brake linings and drums to be outboard mounted for easy replacement. All air lines are to be color coded for ease of identification and service. The air lines shall be made of nylon or equal to withstand vibration. Warning lights and buzzers for air pressure added to instrumentation. Brakes must meet FMVSS #121. | C1450 |  |  | Add Air Brakes-Shall comply with National Standard and will include full air system, AD9 Air dryer, cam type, 2 reservoirs, pressure gauge, audible low pressure warning device. Bendix or equal four channel ABS brake, or equal self adjusting, extended service wear linings with automatic slack adjusters. Brake linings and drums to be outboard mounted for easy replacement. All air lines are to be color coded for ease of identification and service. The air lines shall be made of nylon or equal to withstand vibration. Warning lights and buzzers for air pressure added to instrumentation. Brakes must meet FMVSS #121. | C1450
BRAKE LININGS AND DRUMS | None |  | None |  | 16 1/2 in x 6" in front, 16 1/2 in x 8" in rear |  | None
|  |  | option for 6" front and 7" rear | C1460 | option for 6" front and 7" rear | C1460
|  |  | option for 5" front and 7" rear | C1470 | option for 5" front and 7" rear | C1470
| 16.5x 5 front brakes | C1480 |  |  |  |  | 16.5x 5 front brakes | C1480
| 15x5 front brakes | C1490 |  |  |  |  | 15x5 front brakes | C1490
BRAKES, AIR DISC | None
| Option for air disc brakes | C1500
BRAKES, MERITOR BRAKE SHOE | OEM
| Option for Platinum Shield Meritor brake shoe | C1510 | Option for Platinum Shield Meritor brake shoe | C1510 | Option for Platinum Shield Meritor brake shoe | C1510
BRAKES, AIR DUST SHIELDS | None |  | None |  | None |  | None
| Add dust shields to brakes | C1520 | Add dust shields to brakes | C1520 | Add dust shields to brakes | C1520 | Add dust shields to brakes | C1520
BRAKES, PARKING | Manufacturer Standard |  | Manufacturer Standard |  | Piggy-back, spring-set type with air back-up system. |  | Manufacturer Standard |  | Shall comply with State and National Standards.
| Warning signal for when parking brake is not set when ignition is turned off | C1530 | Warning signal for when parking brake is not set when ignition is turned off | C1530 | Warning signal for when parking brake is not set when ignition is turned off | C1530 | Warning signal for when parking brake is not set when ignition is turned off | C1530
BRAKES, SLACK ADJUSTERS | Manufacturer standard |  | Manufacturer standard |  | Manufacturer standard
| Meritor Slack Adjusters | C1540 | Meritor Slack Adjusters | C1540 | Meritor Slack Adjusters | C1540
| Haldex slack adjusters | C1550 | Haldex slack adjusters | C1550 | Haldex slack adjusters | C1550
| Long stroke slack adjusters | C1560 | Long stroke slack adjusters | C1560 | Long stroke slack adjusters | C1560
BRAKES, TRACTION CONTROL | None |  | None |  | None |  | None
| For air brakes | C1570 | For air brakes | C1570 | For air brakes | C1570 | For air brakes | C1570
| For hydraulic brakes | C1580 | For hydraulic brakes | C1580 |  |  | For hydraulic brakes | C1580
BUMPER, FRONT | Shall comply with National Standards. Bumper shall be painted black. |  | Shall comply with National Standards. Bumper shall be painted black. |  | Shall comply with National Standards. Bumper shall be painted black. |  | Shall comply with National Standards. Bumper shall be painted black. |  | Shall comply with National Standards. Bumper shall be painted black.
| Add 6 in. yellow numbers on bumper (state qty) | C1590 | Add 6 in. yellow numbers on bumper (state qty) | C1590 | Add 6 in. yellow numbers on bumper (state qty) | C1590 | Add 6 in. yellow numbers on bumper (state qty) | C1590 | Add 6 in. yellow numbers on bumper (state qty) | C1590
CHASSIS | Manufacturer Standard |  | Manufacturer Standard |  | Manufacturer Standard |  | Manufacturer Standard |  | Chevrolet/GMC
CIRCUIT BREAKERS | Required-Shall comply with National Standards |  | Required-shall comply with National Standards |  | Required-shall comply with National Standards |  | Required-shall comply with National Standards |  | Shall comply with National Standards and State Specifications
COOLANT FILTER | None |  | None |  | None |  | None
| Add Coolant Filter | C1600 | Add Coolant Filter | C1600 | Add Coolant Filter | C1600 | Add Coolant Filter | C1600
COOLANT RECOVERY (ENGINE) | Must include some means for visual or electronic checking of coolant level without removing tank cap or releasing pressure from cooling system. All hoses shall be heavy duty rubber material. Fluid should be long life with protection to 25 below. |  | Must include some means for visual or electronic checking of coolant level without removing tank cap or releasing pressure from cooling system. All hoses shall be heavy duty rubber material. Diesel engine radiator assembly shall be heavy duty with extra duty top and bottom tanks. Thermostatically controlled fan required. Cooling system shall be maximum capacity available. Fluid should be long life with protection to 25 below. |  | Cooling system shall be approximately 50 quart capacity heavy duty radiator with filter of the highest quality available with expansion tank. Coolant provided shall be Fleetguard ES complete extended life to 25 degrees below zero. Thermostatically controlled fan required. Must include some means for visual or electronic checking of coolant level without removing the tank cap or releasing pressure from cooling system. All hoses shall be heavy duty rubber material. |  | Must include some means for visual or electronic checking of coolant level without removing tank cap or releasing pressure from cooling system. Fluid should be long life with protection to 25 below. |  | Must include some means for visual or electronic checking of coolant level without removing tank cap or releasing pressure from cooling system. All hoses shall be heavy duty rubber material.
| Coolant, extended life with protection to -40 F | C1610 | Coolant, extended life with protection to -40 F | C1610 | Coolant, extended life with protection to -40 F | C1610 | Coolant, extended life with protection to -40 F | C1610
CRUISE CONTROL | Required |  | Required |  | Required |  | Required |  | None
| Delete cruise control | C1620 | Delete cruise control | C1620 | Delete cruise control | C1620 | Delete cruise control | C1620
[9 empty] | Add cruise control | C1630
CUP HOLDER, DRIVER | None |  | None |  | None |  | None
| Add cup holder in drivers area | C1640 | Add cup holder in drivers area | C1640 | Add cup holder in drivers area | C1640 | Add cup holder in drivers area | C1640
CLIPBOARD HOLDER | None |  | None |  | None |  | None |  | None
| Add clipboard holder in drivers area | C1650 | Add clipboard holder in drivers area | C1650 | Add clipboard holder in drivers area | C1650 | Add clipboard holder in drivers area | C1650 | Add clipboard holder in drivers area | C1650
DOGHOUSE | See Insulation section. Base Spec: chassis shall include heat and noise insulation inside bus covering dash panel (firewall) area at least down to the point that body connects including engine cover (doghouse), which may be insulated on interior or exterior |  | Fiberglass, hinged cutaway with heat and sound insulation, engine noise not to exceed 82 decibels in driver compartment. See Insulation Section. |  |  |  | See Insulation section. Base Spec: chassis shall include heat and noise insulation inside bus covering dash panel (firewall) area at least down to the point that body connects including engine cover (doghouse), which may be insulated on interior or exterior |  | See Insulation section. Base Spec: chassis shall include heat and noise insulation inside bus covering dash panel (firewall) area at least down to the point that body connects including engine cover (doghouse), which may be insulated on interior or exterior
DRIVESHAFT GUARDS & SHIELDS | Shall comply with National Standards. |  | Shall comply with National Standards. |  | Shall comply with National Standards. |  | Shall comply with National Standards. |  | Shall comply with National Standards.
ENGINE | Standard shall be Diesel, 200 hp minimum, 520 torque rating, turbo, electronically controlled. Engine shall have an electronic controlled or fast idle switch. Engine shall have OEM standard warranty including components. Must meet current EPA specs. |  | Standard shall be Diesel, 200 hp minimum, 520 torque rating, in-line 6 cylinder, turbo, electronically controlled. Engine shall have an electronic controlled or fast idle switch. Engine shall have OEM standard warranty including components. Must meet current EPA specs. |  | Diesel Engine shall be in line six cylinder electronic rear engine producing 245 horsepower minimum at 660 torque rating. Engine shall be turbo-charged after-cooled. Engine shall have an electronic controlled or fast idle switch. Engine shall have OEM standard warranty including components. Must meet current EPA specs. |  | Standard shall be Diesel, 200 hp minimum, 520 torque rating, turbo, electronically controlled. Engine shall have an electronic controlled or fast idle switch. Engine shall have OEM standard warranty including components. Must meet current EPA specs. |  | Gasoline, minimum 6.0 L; provide power curve to include horsepower, RPMs, torque, and fuel economy. Complete engine specifications and warranty information required.
[9 empty] | Chevrolet CNG engine | C1660
[9 empty] | Ford CNG engine | C1670
[9 empty] | Propane engine | C1680
[9 empty] | Chevrolet/ GMC 4.8L Gasoline Engine | C1690
[9 empty] | Chevrolent/GMC 2010 diesel eingine | C1700
[9 empty] | Ford Gasoline V8 engine | C1710
[9 empty] | Ford Gasoline V10 engine | C1720
| Propane engine; Ford with Ford Transmission | C1730 |  |  |  |  | Propane engine; Ford with Ford Transmission | C1730
| Propane engine; GMC with Allision Transmission | C1740 |  |  |  |  | Propane engine; GMC with Allision Transmission | C1740
| Hybrid Electric; Charge Sustaining | C1750
| Hybrid Electric; Charge Depleting | C1760
[9 empty] | Convert to Hybrid/Electric vehicle | C1770
[7 empty] | Cum. Inline 6, ISB 200HP/520 ftlbs/6.7L w/PTS2200 tr | C1830
| Cum. Inline 6, ISB 200HP/520 ftlbs/6.7L w/PTS2500 tr | C1840 | Cum. Inline 6, ISB 200HP/520 ftlbs/6.7L w/PTS2500 tr | C1840 | Cum. Inline 6, ISB 200HP/520 ftlbs/6.7L w/PTS2500 tr | C1840 | Cum. Inline 6, ISB 200HP/520 ftlbs/6.7L w/PTS2500 tr | C1840
[7 empty] | Cum. Inline 6 ISB 220HP/520 ftlbs/6.7L w/PTS2200 tr | C1850
| Cum. Inline 6 ISB 220HP/520 ftlbs/6.7L w/PTS2500 tr | C1860 | Cum. Inline 6 ISB 220HP/520 ftlbs/6.7L w/PTS2500 tr | C1860 | Cum. Inline 6 ISB 220HP/520 ftlbs/6.7L w/PTS2500 tr | C1860 | Cum. Inline 6 ISB 220HP/520 ftlbs/6.7L w/PTS2500 tr | C1860
| Cum. Inline 6 ISB 240HP/560 ftlbs/6.7L w/PTS2500 tr | C1870 | Cum. Inline 6 ISB 240HP/560 ftlbs/6.7L w/PTS2500 tr | C1870 | Cum. Inline 6 ISB 240HP/560 ftlbs/6.7L w/PTS2500 tr | C1870
| Cum. Inline 6 ISB 240HP/620 ftlbs/6.7L w/PTS2500 tr | C1880 | Cum. Inline 6 ISB 240HP/620 ftlbs/6.7L w/PTS2500 tr | C1880 | Cum. Inline 6 ISB 240HP/620 ftlbs/6.7L w/PTS2500 tr | C1880
| Cum. Inline 6 ISB 250HP/660 ftlbs/6.7L w/PTS2500 tr | C1890 | Cum. Inline 6 ISB 250HP/660 ftlbs/6.7L w/PTS2500 tr | C1890 | Cum. Inline 6 ISB 250HP/660 ftlbs/6.7L w/PTS2500 tr | C1890
| Cum. Inline 6 ISB 260HP/660 ftlbs/6.7L w/PTS2500 tr | C1900 | Cum. Inline 6 ISB 260HP/660 ftlbs/6.7L w/PTS2500 tr | C1900 | Cum. Inline 6 ISB 260HP/660 ftlbs/6.7L w/PTS2500 tr | C1900
|  |  | Cum. Inline 6 ISB 280HP/660 ftlbs/6.7L w/PTS2500 tr | C1910 | Cum. Inline 6 ISB 280HP/660 ftlbs/6.7L w/PTS2500 tr | C1910
[5 empty] | Cum. Inline 6 ISB 300HP/660 ftlbs/6.7L w/PTS2500 tr | C1920
| Cum. Inline 6 ISB 240HP/560 ftlbs/6.7L w/PTS3000 tr | C1940 | Cum. Inline 6 ISB 240HP/560 ftlbs/6.7L w/PTS3000 tr | C1940 | Cum. Inline 6 ISB 240HP/560 ftlbs/6.7L w/PTS3000 tr | C1940
| Cum. Inline 6 ISB 240HP/620 ftlbs/6.7L w/PTS3000 tr | C1950 | Cum. Inline 6 ISB 240HP/620 ftlbs/6.7L w/PTS3000 tr | C1950 | Cum. Inline 6 ISB 240HP/620 ftlbs/6.7L w/PTS3000 tr | C1950
| Cum. Inline 6 ISB 250HP/660 ftlbs/6.7L w/PTS3000 tr | C1960 | Cum. Inline 6 ISB 250HP/660 ftlbs/6.7L w/PTS3000 tr | C1960 | Cum. Inline 6 ISB 250HP/660 ftlbs/6.7L w/PTS3000 tr | C1960
| Cum. Inline 6 ISB 260HP/660 ftlbs/6.7L w/PTS3000 tr | C1970 | Cum. Inline 6 ISB 260HP/660 ftlbs/6.7L w/PTS3000 tr | C1970 | Cum. Inline 6 ISB 260HP/660 ftlbs/6.7L w/PTS3000 tr | C1970
|  |  | Cum. Inline 6 ISB 280HP/660 ftlbs/6.7L w/PTS3000 tr | C1980 | Cum. Inline 6 ISB 280HP/660 ftlbs/6.7L w/PTS3000 tr | C1980
[5 empty] | Cum. Inline 6 ISB 300HP/660 ftlbs/6.7L w/PTS3000 tr | C1990
[5 empty] | Cum. Inline 6 ISC 260HP/660 ftlbs/8.3L w/PTS3000 tr | C2000
[5 empty] | Cum. Inline 6 ISC 270HP/800 ftlbs/8.3L w/PTS3000 tr | C2010
[5 empty] | Cum. Inline 6 ISC 300HP/860 ftlbs/8.3L w/PTS3000 tr | C2020
[5 empty] | Cum. Inline 6 ISL, CNG, 250 HP/ 730 ftlbs/8.9L w/PTS3000 tr | C2050
[5 empty] | Cum. Inline 6 ISL, CNG, 280 HP/ 900 ftlbs/8.9L w/PTS3000 tr | C2060
[7 empty] | MF 7 V8, 220HP/560 ftlbs/6.4L w/PTS1000 tr | C2120
| MF 7 V8, 220HP/560 ftlbs/6.4L w/PTS2500 tr | C2130
| MF 7 V8, 220HP/560 ftlbs/6.4L w/PTS3000 tr | C2140
| MF 7 V8, 240HP/620 ftlbs/6.4L w/PTS2500 tr | C2150
| MF 7 V8, 240HP/620 ftlbs/6.4L w/PTS3000 tr | C2160
| MF 7 V8, 260HP/660 ftlbs/6.4L w/PTS2500 tr | C2170
| MF 7 V8, 260HP/660 ftlbs/6.4L w/PTS3000 tr | C2180
| MF DT Inline 6, wet sleeve, 215HP/560 ftlbs/7.6L w/PTS2500 tr | C2190 | MF DT Inline 6, wet sleeve, 215HP/560 ftlbs/7.6L w/PTS2500 tr | C2190 | MF DT Inline 6, wet sleeve, 215HP/560 ftlbs/7.6L w/PTS2500 tr | C2190
| MF DT Inline 6, wet sleeve, 215HP/560 ftlbs/7.6L w/PTS3000 tr | C2200 | MF DT Inline 6, wet sleeve, 215HP/560 ftlbs/7.6L w/PTS3000 tr | C2200 | MF DT Inline 6, wet sleeve, 215HP/560 ftlbs/7.6L w/PTS3000 tr | C2200
| MF DT Inline 6, wet sleeve, 230HP/620 ftlbs/7.6L w/PTS2500 tr | C2210 | MF DT Inline 6, wet sleeve, 230HP/620 ftlbs/7.6L w/PTS2500 tr | C2210 | MF DT Inline 6, wet sleeve, 230HP/620 ftlbs/7.6L w/PTS2500 tr | C2210
| MF DT Inline 6, wet sleeve, 230HP/620 ftlbs/7.6L w/PTS3000 tr | C2220 | MF DT Inline 6, wet sleeve, 230HP/620 ftlbs/7.6L w/PTS3000 tr | C2220 | MF DT Inline 6, wet sleeve, 230HP/620 ftlbs/7.6L w/PTS3000 tr | C2220
| MF DT Inline 6, wet sleeve, 230HP/660 ftlbs/7.6L w/PTS2500 tr | C2230 | MF DT Inline 6, wet sleeve, 230HP/660 ftlbs/7.6L w/PTS2500 tr | C2230 | MF DT Inline 6, wet sleeve, 230HP/660 ftlbs/7.6L w/PTS2500 tr | C2230
| MF DT Inline 6, wet sleeve, 230HP/660 ftlbs/7.6L w/PTS3000 tr | C2240 | MF DT Inline 6, wet sleeve, 230HP/660 ftlbs/7.6L w/PTS3000 tr | C2240 | MF DT Inline 6, wet sleeve, 230HP/660 ftlbs/7.6L w/PTS3000 tr | C2240
| MF DT Inline 6, wet sleeve, 245HP/660 ftlbs/7.6L w/PTS2500 tr | C2250 | MF DT Inline 6, wet sleeve, 245HP/660 ftlbs/7.6L w/PTS2500 tr | C2250 | MF DT Inline 6, wet sleeve, 245HP/660 ftlbs/7.6L w/PTS2500 tr | C2250
| MF DT Inline 6, wet sleeve, 245HP/660 ftlbs/7.6L w/PTS3000 tr | C2260 | MF DT Inline 6, wet sleeve, 245HP/660 ftlbs/7.6L w/PTS3000 tr | C2260 | MF DT Inline 6, wet sleeve, 245HP/660 ftlbs/7.6L w/PTS3000 tr | C2260
| MF DT Inline 6, wet sleeve, 260HP/660 ftlbs/7.6L w/PTS2500 tr | C2270 | MF DT Inline 6, wet sleeve, 260HP/660 ftlbs/7.6L w/PTS2500 tr | C2270 | MF DT Inline 6, wet sleeve, 260HP/660 ftlbs/7.6L w/PTS2500 tr | C2270
| MF DT Inline 6, wet sleeve, 260HP/660 ftlbs/7.6L w/PTS3000 tr | C2280 | MF DT Inline 6, wet sleeve, 260HP/660 ftlbs/7.6L w/PTS3000 tr | C2280 | MF DT Inline 6, wet sleeve, 260HP/660 ftlbs/7.6L w/PTS3000 tr | C2280
|  |  | MF DT Inline 6, wet sleeve, 285HP/860 ftlbs/7.6L w/PTS3000 tr | C2290 | MF DT Inline 6, wet sleeve, 285HP/860 ftlbs/7.6L w/PTS3000 tr | C2290
ENGINE/EXHAUST BRAKE | None |  | None |  | None |  | None
| Add engine brake. A device mechanically will hold the engine exhaust valve open during the compression stroke. | C2300 | Add engine brake. A device mechanically will hold the engine exhaust valve open during the compression stroke. | C2300 | Add engine brake. A device mechanically will hold the engine exhaust valve open during the compression stroke. | C2300 | Add engine brake. A device mechanically will hold the engine exhaust valve open during the compression stroke. | C2300
| Add VGT exhaust brake. A turbocharger mounted valve in the exhaust pipe to restrict the flow of exhaust. | C2320 | Add VGT exhaust brake. A turbocharger mounted valve in the exhaust pipe to restrict the flow of exhaust. | C2320 | Add VGT exhaust brake. A turbocharger mounted valve in the exhaust pipe to restrict the flow of exhaust. | C2320 | Add VGT exhaust brake. A turbocharger mounted valve in the exhaust pipe to restrict the flow of exhaust. | C2320
ENGINE WARRANTY | Engine shall have OEM standard including components. Manufacturer shall provide written documentation of warranty program. Engine warranty pricing shall be listed on the help page in dealer clarifications. |  | Engine shall have OEM standard including components. Manufacturer shall provide written documentation of warranty program. Engine warranty pricing shall listed on the help page in dealer clarifications. |  | Engine shall have OEM standard including components. Manufacturer shall provide written documentation of warranty program. Engine warranty pricing shall be listed on the help page in dealer clarifications. |  | Engine shall have OEM standard including components. Manufacturer shall provide written documentation of warranty program. Engine warranty pricing shall be listed on the help page in dealer clarifications.
ENGINE SOUND DEADENING PACKAGE | Required in engine compartment, hood and firewall. Interior sound level shall comply with National Standards |  | Required in engine compartment, hood and firewall. Interior sound level shall comply with National Standards |  | Required in engine compartment. Rear decking should be covered with insluation and equivalent flooring material and incorporate rear row of seats with center divider to prevent aisle seating. |  | Required in engine compartment, hood and firewall. Interior sound level shall comply with National Standards |  | Required in engine compartment, hood and firewall. Interior sound level shall comply with National Standards
| Additional insulation for engine compartment area | C2330 | Additional insulation for engine compartment area | C2330 | Additional insulation for engine compartment area | C2330 | Additional insulation for engine compartment area | C2330
EXHAUST SYSTEM | Must exit at rear bumper and shall comply with National Standards. |  | Must exit at rear bumper and shall comply with National Standards. |  | Must exit at rear bumper and shall comply with National Standards. |  | Must exit at rear bumper and shall comply with National Standards. |  | Manufacturer standard.
| Side exhaust | C2340 | Side exhaust | C2340 | Side exhaust | C2340 | Side exhaust | C2340
| Option for exhaust to come through bumper | C2350 | Option for exhaust to come through bumper | C2350 | Option for exhaust to come through bumper | C2350 | Option for exhaust to come through bumper | C2350
FAN DRIVE | Manufacturer standard |  | Manufacturer standard |  | Manufacturer standard |  | Manufacturer standard
| Electromagnetic fan drive | C2360 | Electromagnetic fan drive | C2360 |  |  | Electromagnetic fan drive | C2360
[5 empty] | Hydraulically drive fan | C2370 |  | C2370 |  | C2370
FRAME SIDE MEMBERS | Must comply with National Standards |  | Must comply with National Standards |  | Must comply with National Standards |  | Must comply with National Standards |  | Must comply with National Standards
FUEL TANK; DIESEL | Minimum 60-gallon capacity. Must comply with National Standards |  | Minimum 60-gallon capacity. Must comply with National Standards. |  | Minimum 60-gallon capacity. Must comply with National Standards. |  | Minimum 35-gallon capacity. Must comply with National Standards |  | Manufacturer Standard-30 gallon minimum. Must comply with National Standards.
| Increase diesel tank to 100-gallon | C2380 | Increase diesel tank to 100-gallon | C2380 | Increase diesel tank to 100-gallon | C2380 |  | C2380 |  | C2380
|  | C2390 |  | C2390 |  | C2390 | 40 gallon tank | C2390 |  | C2390
|  | C2400 |  | C2400 |  | C2400 | 60 gallon tank | C2400
FUEL TANK SIDE MOUNTED | Between rails-must comply with National Standards |  | Between rails-must comply with National Standards |  | Between rails-must comply with National Standards |  | Between rails-must comply with National Standards
| Mount fuel tank on right hand side. Deletes right hand luggage. | C2410 | Mount fuel tank on right hand side. Deletes right hand luggage. | C2410 | Mount fuel tank on right hand side. Deletes right hand luggage. | C2410 | Mount fuel tank on right hand side. Deletes right hand luggage. | C2410 |  | C2410
FUEL TANK; PROPANE | OEM | [5 empty] | OEM
| Increase propane tank to 100-gallon | C2420 |  | C2420 |  | C2420 | Increase propane tank to 100-gallon | C2420 |  | C2420
FUEL/WATER SEPARATOR (ENGINE) | Heated, must be compatible with chassis/engine application. 1. Must be completely accessible for servicing. 2. Must have clear drain sight bowl with drain valve to allow detection and draining of water to be visually and electronically monitored. |  | Heated, must be compatible with chassis/engine application. 1. Must be completely accessible for servicing. 2. Must have clear drain sight bowl with drain valve to allow detection and draining of water to be visually and electronically monitored. |  | Heated, must be compatible with chassis/engine application. 1. Must be completely accessible for servicing. 2. Must have clear drain sight bowl with drain valve to allow detection and draining of water to be visually and electronically monitored. |  | Heated, must be compatible with chassis/engine application. 1. Must be completely accessible for servicing. 2. Must have clear drain sight bowl with drain valve to allow detection and draining of water to be visually and electronically monitored.
FULL INSTRUMENTATION PACKAGE (ENGINE) | Shall comply with National Standards and all gauges shall be in English-no Metric. |  | Shall comply with National Standards and all gauges shall be in English-no Metric. Key type starter and engine stop switch. |  | Shall comply with National Standards and all gauges shall be in English-no Metric. |  | Shall comply with National Standards, and all gauges shall be in English-no Metric. |  | shall comply with National Standards, and all gauges shall be in English-no Metric.
| Remove ammeter | C2430 | Remove ammeter | C2430 | Remove ammeter | C2430 | Remove ammeter | C2430
VOLTMETER IN REAR |  |  |  |  | None
[5 empty] | Add voltmeter in rear compartment | C2440
[5 empty] | Add Coolant temp. oil pressure, voltage, ammeter in engine compartment. | C2450
FOG LIGHTS | None |  | None |  | None |  | None |  | None
| Add fog lights | C2440 | Add fog lights | C2440 | Add fog lights | C2440 | Add fog lights | C2440 | Add fog lights | C2440
HEADLIGHTS | Shall comply with National Standards. Daytime running lamps (DRL) shall be provided. |  | Shall comply with National Standards. Daytime running lamps (DRL) shall be provided. |  | Shall comply with National Standards. Daytime running lamps (DRL) shall be provided. |  | Shall comply with National Standards. Daytime running lamps (DRL) shall be provided. |  | Shall comply with National Standards. Daytime running lamps (DRL) shall be provided.
| Add Wig Wag flashing headlights | C2450 | Add Wig Wag flashing headlights | C2450 | Add Wig Wag flashing headlights | C2450 | Add Wig Wag flashing headlights | C2450 | Add Wig Wag flashing headlights | C2450
HEADLIGHT ALARM | None |  | None |  | None |  | None
| Alarm to warn that headlights are on at ignition | C2460 | Alarm to warn that headlights are on at ignition | C2460 | Alarm to warn that headlights are on at ignition | C2460 | Alarm to warn that headlights are on at ignition | C2460
HEATER BLOCK, INTERNAL (ENGINE) | Block heater with outside receptacle mounted on a minimum of 9 amp draw, 750 minimum watt. Receptacle to be mounted by front bumper. |  | Block heater with outside receptacle mounted on a minimum of 9 amp draw, 750 minimum watt. Receptacle to be mounted by front bumper. |  | Block heater with outside receptacle mounted on a minimum of 9 amp draw, 750 minimum watt. Receptacle to be mounted by front bumper. |  | Block heater with outside receptacle mounted on a minimum of 9 amp draw, 750 minimum watt. Receptacle to be mounted by front bumper. |  | None
[9 empty] | Add block heater | C2470
| Delete block heater and receptacle | C2480 | Delete block heater and receptacle | C2480 | Delete block heater and receptacle | C2480 | Delete block heater and receptacle | C2480
[5 empty] | Rear receptacle instead of front | C2490
HOOD | Manufacturers Standard | [5 empty] | Manufacturers Standard
| Chrome headlight bezel and air intake on side of hood | C2510 |  |  |  |  | Chrome headlight bezel and air intake on side of hood | C2510
| Chrome grill, headlight bezel and air intake on side of hood. | C2520 |  |  |  |  | Chrome grill, headlight bezel and air intake on side of hood. | C2520
HORNS | Shall comply with National Standards. |  | Shall comply with National Standards. |  | Shall comply with National Standards. |  | Shall comply with National Standards. |  | Shall comply with National Standards.
| Horn mounted under body with separate switch | C2530 | Horn mounted under body with separate switch | C2530 | Air Horn mounted under body with separate switch | C2530 | Horn mounted under body with separate switch | C2530
HOSES (ENGINE) | Shall comply with National Standard and SAE J20C. |  | Shall comply with National Standard and SAE J20C. |  | Shall comply with National Standard and SAE J20C. |  | Shall comply with National Standard and SAE J20C. |  | Manufacturer Standard
| Heavy duty silicone hoses | C2540 | Heavy duty silicone hoses | C2540 | Heavy duty silicone hoses | C2540 | Heavy duty silicone hoses | C2540
| Gate blue stripe hose | C2550 | Gate blue stripe hose | C2550 | Gate blue stripe hose | C2550 | Gate blue stripe hose | C2550
| High miler hoses | C2560 | High miler hoses | C2560 | High miler hoses | C2560 | High miler hoses | C2560
HOSE CLAMPS | Manufacturer standard |  | Manufacturer standard |  | Manufacturer standard |  | Manufacturer standard
| Constant torque clamps | C2570 | Constant torque clamps | C2570 | Constant torque clamps | C2570 | Constant torque clamps | C2570
IGNITION SWITCH (ENGINE) | Controlled running and shutdown shall require electrical current provided by the ignition switch in ON, RUN and ACCESSORY positions |  | Controlled running and shutdown shall require electrical current provided by the ignition switch in ON, RUN and ACCESSORY positions |  | Controlled running and shutdown shall require electrical current provided by the ignition switch in ON, RUN and ACCESSORY positions |  | Controlled running and shutdown shall require electrical current provided by the ignition switch in ON, RUN and ACCESSORY positions |  | Controlled running and shutdown shall require electrical current provided by the ignition switch in ON, RUN and ACCESSORY positions
LINE-SET TICKET | Manufacturer shall include with delivery of vehicle a line-set ticket that will reflect all chassis components, GAWR for both front and rear axles and GVWR. Web based is acceptable |  | Manufacturer shall include with delivery of vehicle a line-set ticket that will reflect all chassis components, GAWR for both front and rear axles and GVWR. Web based is acceptable |  | Manufacturer shall include with delivery of vehicle a line-set ticket that will reflect all chassis components, GAWR for both front and rear axles and GVWR. Web based is acceptable |  | Manufacturer shall include with delivery of vehicle a line-set ticket that will reflect all chassis components, GAWR for both front and rear axles and GVWR. Web based is acceptable. |  | Manufacturer shall include with delivery of vehicle a line-set ticket that will reflect all chassis components, GAWR for both front and rear axles and GVWR. Web based is acceptable
PAINT & FINISH, EXTERIOR | Chassis shall be painted black-Follow National Standard-Chassis does not include hood. See Body Options for additional information |  | Chassis shall be painted black-Follow National Standard-Chassis does not include hood. See Body Options for additional information |  | Chassis shall be painted black-Follow National Standard-Chassis does not include hood. See Body Options for additional information |  | Chassis shall be painted black-Follow National Standard-Chassis does not include hood. See Body Options for additional information |  | Must be Polyurethane or equal and a 5-year warranty and must comply with National Standards.
| Additional after factory undercoating | C2610 | Additional after factory undercoating | C2610 | Additional after factory undercoating | C2610 | Additional after factory undercoating | C2610 | Additional after factory undercoating | C2610
PAINT, WHEELS | All wheels shall be finish painted black. |  | All wheels shall be finish painted black. |  | All wheels shall be finish painted black. |  | All wheels shall be finish painted black. |  | All wheels shall be painted per state specs.
[9 empty] | Paint wheel black | C2620
[9 empty] | Paint wheels trim color | C2630
[9 empty] | Paint wheels white | C2640
[9 empty] | Paint wheel gray | C2650
PEDALS, ADJUSTABLE | None |  | None |  | None |  | None
| Adjustable brake & accelerator pedals | C2660 | Adjustable brake & accelerator pedals | C2660 | Adjustable brake & accelerator pedals | C2660 | Adjustable brake & accelerator pedals | C2660
RADIATOR, SWING OUT |  |  | None
|  |  | Add swing out radiator | C2670
RIMS | Disc wheels, 22.5 x8.25 10 stud, hub piloted. |  | Disc wheels, 22.5 x8.25 10 stud, hub piloted. |  | Disc wheels, 22.5 x8.25 10 stud, hub piloted. |  | Disc wheels, 10 stud, hub piloted. |  | Manufacturer Standard
RUST PROOFING | Underbody and firewall to be fully insulated and undercoated with rust proofing compound, including the battery compartment. |  | Underbody and firewall to be fully insulated and undercoated with rust proofing compound, including the battery compartment. |  | Underbody and firewall to be fully insulated and undercoated with rust proofing compound, including the battery compartment. |  | Underbody and firewall to be fully insulated and undercoated with rust proofing compound, including the battery compartment |  | Underbody and firewall to be fully insulated and undercoated with rust proofing compound, including the battery compartment.
SHOCK ABSORBERS | Front and rear, heavy-duty double-acting, piston type that are adequate size and axle load for the axle capacity |  | Front and rear, heavy-duty double-acting, piston type that are adequate size and axle load for the axle capacity. |  | Front and rear, heavy-duty double-acting, piston type that are adequate size and axle load for the axle capacity. |  | Front and rear, heavy-duty double-acting, piston type that are adequate size and axle load for the axle capacity |  | Front and rear, heavy-duty double-acting, piston type that are adequate size and axle load for the axle capacity.
STEERING | Factory installed heavy-duty power steering. Wheel to tilt. |  | Factory installed heavy-duty power steering. Wheel to tilt & telescope. |  | Integral full power with a tilt/telescoping steering column and padded wheel. |  | Factory installed heavy-duty power steering. Wheel to tilt. |  | Factory installed heavy-duty power steering with tilt.
| Add Telescoping steering wheel | C2690 |  |  |  |  | Add Telescoping steering wheel | C2690
|  |  | Delete Telescping | C2700 | Delete Telescping | C2700
SUSPENSION, AXLE FRONT | Shall comply with National Standards. |  | Shall comply with National Standards. |  | Shall comply with National Standards. |  | Shall comply with National Standards. |  | None.
| Add front air ride | C2900 | Add front air ride | C2900 | Add front air ride | C2900 | Add front air ride | C2900
SUSPENSION, AXLE REAR | Shall comply with National Standards. |  | Shall comply with National Standards. |  | Shall comply with National Standards. |  | Shall comply with National Standards. |  | None.
[5 empty] | Delete air suspension from air brake bus | C2910
| Add air-ride suspension rear | C2920 | Add air-ride suspension rear | C2920 | Add air-ride suspension rear | C2920 | Add air-ride suspension rear | C2920
| Add air-ride suspension rear without air source | C2930 | Add air-ride suspension rear without air source | C2930 | Add air-ride suspension rear without air source | C2930 | Add air-ride suspension rear without air source | C2930
SWITCHES, IGNITION | Manufacturer Standard |  | Manufacturer Standard |  | Manufacturer Standard |  | Manufacturer Standard |  | Manufacturer Standard
| Keyed alike | C3010 | Keyed alike | C3010 | Keyed alike | C3010 | Keyed alike | C3010
TILT HOOD | Fiberglass; maximum 15-25 pound pull | [5 empty] | Fiberglass; maximum 15-25 pound pull
TIRE CHAINS | None |  | None |  | None |  | None
| Automatic snow chains with air supply | C3020 | Automatic snow chains with air supply | C3020 | Automatic snow chains with air supply | C3020 | Automatic snow chains with air supply | C3020
| Automatic snow chains without air supply | C3030 | Automatic snow chains without air supply | C3030 | Automatic snow chains without air supply | C3030 | Automatic snow chains without air supply | C3030
TIRE & RIM, SPARE | None must be dealer negotiated |  | None must be dealer negotiated |  | None must be dealer negotiated |  | None must be dealer negotiated |  | None must be dealer negotiated
TIRES, TUBELESS RADIAL | Shall comply with National Standards and FMVSS #120. |  | Shall comply with National Standards and FMVSS #120. |  | Shall comply with National Standards and FMVSS #120. |  | Shall comply with National Standards and FMVSS #120. |  | LT225/75R16E All Season Radial. OEM
| Tire shall be Goodyear 11R 22.5 14 ply tubeless type steel belted radical both front and rear with steer tread. | C3050 | Tires shall be Goodyear 11 R X 22.5, 16 ply tubeless type steel belted radical both front and rear with steer tread. | C3050 | Tires shall be Goodyear 11 R X 22.5, 16 ply tubeless type steel belted radical both front and rear with steer tread. | C3050
|  | C3060 |  | C3060 |  | C3060 | Tubeless Goodyear radial tires mounted. 225/70R19.5. Steer-tread on front and rear. | C3060
| 10R22.5 14 ply steer front/rear; Other Mfg. | C3060 | 10R22.5 14 ply steer front/rear; Other Mfg. | C3060
| 10R22.5 14 ply steer front/rear; Goodyear | C3070 | 10R22.5 14 ply steer front/rear; Goodyear | C3070 |  |  | 10R22.5 14 ply steer front/rear; Goodyear | C3070
| 10R22.5 14 ply steer front/rear; Michelin | C3080 | 10R22.5 14 ply steer front/rear; Michelin | C3080 |  |  | 10R22.5 14 ply steer front/rear; Michelin | C3080
| 10R22.5 14 ply steer front, mud/snow rear; Other Mfg. | C3100 | 10R22.5 14 ply steer front, mud/snow rear; Other Mfg. | C3100
| 10R22.5 14 ply steer front, mud/snow rear; Goodyear | C3110 | 10R22.5 14 ply steer front, mud/snow rear; Goodyear | C3110 |  |  | 10R22.5 14 ply steer front, mud/snow rear; Goodyear | C3110
| 10R22.5 14 ply steer front, mud/snow rear; Michelin | C3120 | 10R22.5 14 ply steer front, mud/snow rear; Michelin | C3120 |  |  | 10R22.5 14 ply steer front, mud/snow rear; Michelin | C3120
| 11R22.5 14 ply steer front/rear; Other Mfg. | C3140 | 11R22.5 14 ply steer front/rear; Other Mfg. | C3140
| 11R22.5 14 ply steer front/rear; Goodyear | C3150 | 11R22.5 14 ply steer front/rear; Goodyear | C3150
| 11R22.5 14 ply steer front/rear; Michelin | C3160 | 11R22.5 14 ply steer front/rear; Michelin | C3160
| 11R22.5 14 ply steer front, mud/snow rear; Other Mfg. | C3180 | 11R22.5 14 ply steer front, mud/snow rear; Other Mfg. | C3180
| 11R22.5 14 ply steer front, mud/snow rear; Goodyear | C3190 | 11R22.5 14 ply steer front, mud/snow rear; Goodyear | C3190
| 11R22.5 14 ply steer front, mud/snow rear; Michelin | C3200 | 11R22.5 14 ply steer front, mud/snow rear; Michelin | C3200
| 11R22.5 16 ply steer front/rear; Other Mfg. | C3220 | 11R22.5 16 ply steer front/rear; Other Mfg. | C3220 | 11R22.5 16 ply steer front/rear; Other Mfg. | C3220
| 11R22.5 16 ply steer front/rear; Goodyear | C3230 | 11R22.5 16 ply steer front/rear; Goodyear | C3230 | 11R22.5 16 ply steer front/rear; Goodyear | C3230
| 11R22.5 16 ply steer front/rear; Michelin | C3240 | 11R22.5 16 ply steer front/rear; Michelin | C3240 | 11R22.5 16 ply steer front/rear; Michelin | C3240
| 11R22.5 16 ply steer front, mud/snow rear; Other Mfg. | C3260 | 11R22.5 16 ply steer front, mud/snow rear; Other Mfg. | C3260 | 11R22.5 16 ply steer front, mud/snow rear; Other Mfg. | C3260
| 11R22.5 16 ply steer front, mud/snow rear; Goodyear | C3270 | 11R22.5 16 ply steer front, mud/snow rear; Goodyear | C3270 | 11R22.5 16 ply steer front, mud/snow rear; Goodyear | C3270
| 11R22.5 16 ply steer front, mud/snow rear; Michelin | C3280 | 11R22.5 16 ply steer front, mud/snow rear; Michelin | C3280 | 11R22.5 16 ply steer front, mud/snow rear; Michelin | C3280
[7 empty] | 225/70R19.5 steer front, mud/snow rear Other Mfg. | C3310
[7 empty] | 225/70R22.5 steer front, mud/snow rear Other Mfg. | C3330
[7 empty] | 255/70R19.5 steer front/rear Goodyear | C3340
[7 empty] | 255/70R19.5 steer front/rear Michelin | C3350
| 255/70R22.5 16 Ply steer front/rear; Other Mfg. | C3370 | 255/70R22.5 16 Ply steer front/rear; Other Mfg. | C3370
| 255/70R22.5 16 ply steer front/rear; Goodyear | C3380 | 255/70R22.5 16 ply steer front/rear; Goodyear | C3380 | 255/70R22.5 16 ply steer front/rear; Goodyear | C3380 | 255/70R22.5 16 ply steer front/rear; Goodyear | C3380
| 255/70R22.5 16 ply steer front/rear; Michelin | C3390 | 255/70R22.5 16 ply steer front/rear; Michelin | C3390 |  |  | 255/70R22.5 16 ply steer front/rear; Michelin | C3390
| 255/70R22.5 16 ply steer front, mud/snow rear; Other Mfg. | C3410 | 255/70R22.5 16 ply steer front, mud/snow rear; Other Mfg. | C3410
| 255/70R22.5 16 ply steer front, mud/snow rear; Goodyear | C3430 | 255/70R22.5 16 ply steer front, mud/snow rear; Goodyear | C3430
| 255/70R22.5 16 ply steer front, mud/snow rear; Michelin | C3440 | 255/70R22.5 16 ply steer front, mud/snow rear; Michelin | C3440
| 275/80R22.5 16 ply steer front/rear; Michelin | C3460 | 275/80R22.5 16 ply steer front/rear; Michelin | C3460
| 275/80R22.5 16 ply steer front, mud/snow rear; Other Mfg. | C3480 | 275/80R22.5 16 ply steer front, mud/snow rear; Other Mfg. | C3480
| 275/80R22.5 16 ply steer front, mud/snow rear; Michelin | C3490 | 275/80R22.5 16 ply steer front, mud/snow rear; Michelin | C3490
[5 empty] | 285/80R22.5 16 ply steer front, mud/snow rear; Other Mfg. | C3510
| 295/80R22.5 16 ply steer front, mud/snow rear; Other Mfg. | C3540
| 295/80R22.5 16 ply steer front, mud/snow rear; Goodyear | C3550
| 295/80R22.5 16 ply steer front, mud/snow rear; Michelin | C3560 | 295/80R22.5 16 ply steer front, mud/snow rear; Michelin | C3560
[7 empty] | 225/70R22.5 steer;mud/snow rear Other Mfg. | C3570
TOW EYES | None |  | None |  | None |  | None
| Add Tow eyes | C3580 | Add Tow eyes | C3580 | Add Tow eyes | C3580 | Add Tow eyes | C3580
TOW HOOKS | 2 mounted to front and rear of frame. |  | 2 mounted to front and rear of frame. |  | 2 mounted to front and rear of frame. |  | 2 mounted to front and rear of frame. |  | 2 mounted to rear of frame.
TOW BAR | None |  | None |  | None |  | None |  | None
[5 empty] | Add tow bar | C3590
TRANSMISSION, AUTOMATIC | PTS2500 Shall comply with National Standards. |  | PTS2500 shall comply with National Standards |  | PTS3000 Shall comply with National Standards |  | PTS1000 Shall comply with National Standards |  | 6-speed, heavy duty cooling.
| Optional 6 speed PTS2500 transmission | C3600 | Optional 6 speed PTS2500 transmission | C3600
| Optional 6 speed PTS3000 transmission | C3610 | Optional 6 speed PTS3000 transmission | C3610 | Optional 6 speed PTS3000 transmission | C3610
TRANSMISSION, OIL | Tran-Synd fluid |  | Tran-Synd fluid |  | Tran-Synd fluid |  | Tran-Synd fluid |  | Manufacturer Standard
TRANSMISSION, WARRANTY | 5 Year Unlimited Warranty. |  | 5 Year Unlimited Warranty. |  | 5 Year Unlimited Warranty. |  | 5 Year Unlimited Warranty. |  | Manufacturer Standard
TRANSMISSION SWITCH FOR PERFORMANCE MODE | None |  | None |  | None |  | None
| Add switch for economy/performance mode | C3650 | Add switch for economy/performance mode | C3650 | Add switch for economy/performance mode | C3650 | Add switch for economy/performance mode | C3650
TURN SIGNALS | Shall comply with National Standards and FMVSS #108. ICC hazard warning switch shall be provided. |  | Shall comply with National Standards and FMVSS #108. ICC hazard warning switch shall be provided. |  | Shall comply with National Standards and FMVSS #108. ICC hazard warning switch shall be provided. |  | Shall comply with National Standards and FMVSS #108. ICC hazard warning switch shall be provided. |  | Manufacturer Standard
WARRANTY | Manufacturer Standard |  | Manufacturer Standard |  | Manufacturer Standard |  | Manufacturer Standard |  | Manufacturer Standard
WHEELBASE, GVWR | To be compatible with size of bus |  | To be compatible with size of bus. |  | To be compatible with size of bus |  | To be compatible with size of bus |  | To be compatible with size of bus
WINTER WARMUP EQUIPMENT | Manufacturer Standard |  | Manufacturer Standard |  | Manufacturer Standard |  | Manufacturer Standard
| Winter front | C3810 | Winter front | C3810 |  |  | Winter front | C3810
SHUTTERS | None |  | None |  |  |  | None
| Hydraulic; radiator shutters | C3820 | Hydraulic; radiator shutters | C3820 |  |  | Hydraulic; radiator shutters | C3820
| Air; radiator shutters | C3830 | Air; radiator shutters | C3830 |  |  | Air; radiator shutters | C3830
BUG SCREEN | None |  | None |  |  |  | None
| Bug Screen | C3840 | Bug Screen | C3840 |  |  | Bug Screen | C3840
WIRING | Shall comply with National Standards. The wiring shall be arranged in circuits, as required, with each circuit protected by a fuse breaker or electronic protection device. See also Electrical Wiring |  | Shall comply with National Standards. The wiring shall be arranged in circuits, as required, with each circuit protected by a fuse breaker or electronic protection device. See also Electrical Wiring |  | Shall comply with National Standards. The wiring shall be arranged in circuits, as required, with each circuit protected by a fuse breaker or electronic protection device. See also Electrical Wiring |  | Shall comply with National Standards. The wiring shall be arranged in circuits, as required, with each circuit protected by a fuse breaker or electronic protection device. See also Electrical Wiring |  | Shall comply with National Standards. The wiring shall be arranged in circuits, as required, with each circuit protected by a fuse breaker or electronic protection device. See also Electrical Wiring.
BRAKE WARRANTY | None |  |  |  | None |  | None
| Extended IC Brake System; less lining; BE CE FE RE; 5 yr/100,000 | C5010 |  |  | Extended IC Brake System; less lining; BE CE FE RE; 5 yr/100,000 | C5010 | Extended IC Brake System; less lining; BE CE FE RE; 5 yr/100,000 | C5010
| Extended IC Brake System; less lining; BE CE; 8 yr/100,000 | C5020 |  |  |  |  | Extended IC Brake System; less lining; BE CE; 8 yr/100,000 | C5020
TOWING WARRANTY BLUEBIRD | None |  | None |  | None |  | None
| Bluebird Towing; 5 year | C5110 | Bluebird Towing; 5 year | C5110 | Bluebird Towing; 5 year | C5110
TOWING WARRANTY IC | None |  | None |  | None |  | None
| IC Towing; $250 max per incident; BE CE FE RE; 5yr/100,000 | C5120 |  |  | IC Towing; $250 max per incident; BE CE FE RE; 5yr/100,000 | C5120 | IC Towing; $250 max per incident; BE CE FE RE; 5yr/100,000 | C5120
| IC Towing; $500 max per incident; BE CE FE RE; 5yr/100,000 | C5130 |  |  | IC Towing; $500 max per incident; BE CE FE RE; 5yr/100,000 | C5130 | IC Towing; $500 max per incident; BE CE FE RE; 5yr/100,000 | C5130
TOWING WARRANTY THOMAS | Thomas Towing: Up to $550 per occurrence/unlimited mileage. 1-5 yr options available-contact manufacturer for verification and pricing |  | Thomas Towing: Up to $550 per occurrence/unlimited mileage. 1-5 yr options available-contact manufacturer for verification |  | Thomas Towing: Up to $550 per occurrence/unlimited mileage. 1-5 yr options available-contact manufacturer for verification |  | Thomas Towing: Up to $550 per occurrence/unlimited mileage. 1-5 yr options available-contact manufacturer for verification
EXTENDED BODY WARRANTY IC | None |  |  |  | None |  | None
| Extended IC Body only; 2 yr/50,000 | C5210 |  |  | Extended IC Body only; 2 yr/50,000 | C5210 | Extended IC Body only; 2 yr/50,000 | C5210
| Extended IC Body only; 3 yr/50,000 | C5220 |  |  | Extended IC Body only; 3 yr/50,000 | C5220 | Extended IC Body only; 3 yr/50,000 | C5220
| Extended IC Body only; 4 yr/75,000 | C5230 |  |  | Extended IC Body only; 4 yr/75,000 | C5230 | Extended IC Body only; 4 yr/75,000 | C5230
| Extended IC Body only; 5 yr/100,000 | C5240 |  |  | Extended IC Body only; 5 yr/100,000 | C5240 | Extended IC Body only; 5 yr/100,000 | C5240
EXTENDED BODY WARRANTY THOMAS | None |  |  |  | None |  | None
| Extended Thomas Body; C2; 2 year/unlimited | C5250 | Extended Thomas Body; C2; 2 year/unlimited | C5250 | Extended Thomas Body; C2; 2 year/unlimited | C5250 | Extended Thomas Body; C2; 2 year/unlimited | C5250
| Extended Thomas Body; C2; 3 year/unlimited | C5260 | Extended Thomas Body; C2; 3 year/unlimited | C5260 | Extended Thomas Body; C2; 3 year/unlimited | C5260 | Extended Thomas Body; C2; 3 year/unlimited | C5260
| Extended Thomas Body; C2; 4 year/unlimited | C5270 | Extended Thomas Body; C2; 4 year/unlimited | C5270 | Extended Thomas Body; C2; 4 year/unlimited | C5270 | Extended Thomas Body; C2; 4 year/unlimited | C5270
| Extended Thomas Body; C2; 5 year/unlimited | C5280 | Extended Thomas Body; C2; 5 year/unlimited | C5280 | Extended Thomas Body; C2; 5 year/unlimited | C5280 | Extended Thomas Body; C2; 5 year/unlimited | C5280
EXTENDED CHASSIS WARRANTY IC | None |  | None |  | None |  | None
| Extended IC Chassis only; no eng or tran; BE CE; 2 yr/Unlimited | C5310 |  |  |  |  | Extended IC Chassis only; no eng or tran; BE CE; 2 yr/Unlimited | C5310
| Extended IC Chassis only; no eng or tran; BE CE; 3 yr/50,000 | C5320 |  |  |  |  | Extended IC Chassis only; no eng or tran; BE CE; 3 yr/50,000 | C5320
| Extended IC Chassis only; no eng or tran; BE CE; 4 yr/100,000 | C5330 |  |  |  |  | Extended IC Chassis only; no eng or tran; BE CE; 4 yr/100,000 | C5330
[5 empty] | Extended IC Chassis only; no eng or tran; transit; 3 yr/50,000 | C5340
[5 empty] | Extended IC Chassis only; no eng or tran; transit; 5 yr/150,000 | C5350
[5 empty] | Extended IC Chassis only; no eng or tran; transit; 7 yr/100,000 | C5360
EXTENDED CHASSIS WARRANTY THOMAS | None |  | None |  | None |  | None
| Extended Thomas Chassis; C2; 2 yr/50,000 | C5370 | Extended Thomas Chassis; FE; 2 year/50,000 | C5370 | Extended Thomas Chassis; RE; 2 yr/50,000 | C5370 | Extended Thomas Chassis; C2; 2 year/50,000 | C5370
| Extended Thomas Chassis; 3 yr | C5380 | Extended Thomas Chassis; 3 yr | C5380 | Extended Thomas Chassis; 3 yr | C5380 | Extended Thomas Chassis; 3 yr | C5380
| Extended Thomas Chassis; 5 yr | C5390 | Extended Thomas Chassis; 5 yr | C5390 | Extended Thomas Chassis; 5 yr | C5390 | Extended Thomas Chassis; 5 yr | C5390
EXTENDED BODY/CHASSIS WARRANTY BLUEBIRD | None |  | None |  | None |  | None
| Extended BlueBird Body/Chassis; 2 year/unlimited miles | C5510 | Extended BlueBird Body/Chassis; 2 year/unlimited miles | C5510 | Extended BlueBird Body/Chassis; 2 year/unlimited miles | C5510
| Extended BlueBird Body/Chassis; 3 year/unlimited miles | C5520 | Extended BlueBird Body/Chassis; 3 year/unlimited miles | C5520 | Extended BlueBird Body/Chassis; 3 year/unlimited miles | C5520
| Extended BlueBird Body/Chassis; 5 year/unlimited miles | C5530 | Extended BlueBird Body/Chassis; 5 year/unlimited miles | C5530 | Extended BlueBird Body/Chassis; 5 year/unlimited miles | C5530
| Extended BlueBird Body/Chassis; 6 year/unlimited miles | C5540 | Extended BlueBird Body/Chassis; 6 year/unlimited miles | C5540 | Extended BlueBird Body/Chassis; 6 year/unlimited miles | C5540
EXTENDED BODY/CHASSIS WARRANTY IC | None |  | None |  | None |  | None
| Extended IC Body & Chassis; no eng or tran; BE & CE; 2 yr/Unlimited | C5550 |  |  |  |  | Extended IC Body & Chassis; no eng or tran; BE & CE; 2 yr/Unlimited | C5550
| Extended IC Body & Chassis; no eng or tran; BE & CE; 5 yr/100,000 | C5560 |  |  |  |  | Extended IC Body & Chassis; no eng or tran; BE & CE; 5 yr/100,000 | C5560
| Extended IC Body & Chassis; no eng or tran; BE & CE; 8 yr/150,000 | C5570 |  |  |  |  | Extended IC Body & Chassis; no eng or tran; BE & CE; 8 yr/150,000 | C5570
[5 empty] | Extended IC Body & Chassis; no eng or tran; transit; 5 yr/100,000 | C5580
[5 empty] | Extended IC Body & Chassis; no eng or tran; transit; 7 yr/150,000 | C5590
[5 empty] | Extended IC Body & Chassis; no eng or tran; transit; 8 yr/150,000 | C5600
EXTENDED ENGINE WARRANTY | None |  | None |  | None |  | None
| Cummins; NEC; 5yr/150,000; ISB engine | C5710 | Cummins; NEC; 5yr/150,000; ISB engine | C5710 | Cummins; NEC; 5yr/150,000; ISB engine | C5710 | Cummins; NEC; 5yr/150,000; ISB engine | C5710
| Cummins; NEC; 5yr/200,000; ISB engine | C5720 | Cummins; NEC; 5yr/200,000; ISB engine | C5720 | Cummins; NEC; 5yr/200,000; ISB engine | C5720 | Cummins; NEC; 5yr/200,000; ISB engine | C5720
| Cummins; NEC; 5yr/unlimited; ISB engine | C5730 | Cummins; NEC; 5yr/unlimited; ISB engine | C5730 | Cummins; NEC; 5yr/unlimited; ISB engine | C5730 | Cummins; NEC; 5yr/unlimited; ISB engine | C5730
| Cummins; NEC; 7yr/150,000; ISB engine | C5740 | Cummins; NEC; 7yr/150,000; ISB engine | C5740 | Cummins; NEC; 7yr/150,000; ISB engine | C5740 | Cummins; NEC; 7yr/150,000; ISB engine | C5740
| Cummins; NEC; 7yr/150,000; ISL engine | C5750 | Cummins; NEC; 7yr/150,000; ISL engine | C5750 | Cummins; NEC; 7yr/150,000; ISL engine | C5750 | Cummins; NEC; 7yr/150,000; ISL engine | C5750
| Cummins; NEC; 10yr/200,000; ISB engine | C5760 | Cummins; NEC; 10yr/200,000; ISB engine | C5760 | Cummins; NEC; 10yr/200,000; ISB engine | C5760 | Cummins; NEC; 10yr/200,000; ISB engine | C5760
| Cummins; NEC; 10yr/200,000; ISL engine | C5770 | Cummins; NEC; 10yr/200,000; ISL engine | C5770 | Cummins; NEC; 10yr/200,000; ISL engine | C5770 | Cummins; NEC; 10yr/200,000; ISL engine | C5770
| Cummins; NEC; 10yr/Unlimited; ISB engine | C5780 | Cummins; NEC; 10yr/Unlimited; ISB engine | C5780 | Cummins; NEC; 10yr/Unlimited; ISB engine | C5780 | Cummins; NEC; 10yr/Unlimited; ISB engine | C5780
| Cummins; NEC; 10yr/Unlimited; ISL engine | C5790 | Cummins; NEC; 10yr/Unlimited; ISL engine | C5790 | Cummins; NEC; 10yr/Unlimited; ISL engine | C5790 | Cummins; NEC; 10yr/Unlimited; ISL engine | C5790
| Cummins; BMC; 7yr/150,000; ISB engine | C5800 | Cummins; BMC; 7yr/150,000; ISB engine | C5800 | Cummins; BMC; 7yr/150,000; ISB engine | C5800 | Cummins; BMC; 7yr/150,000; ISB engine | C5800
| Cummins; BMC; 7yr/150,000; ISL engine | C5810 | Cummins; BMC; 7yr/150,000; ISL engine | C5810 | Cummins; BMC; 7yr/150,000; ISL engine | C5810 | Cummins; BMC; 7yr/150,000; ISL engine | C5810
| Cummins; BMC; 10yr/200,000; ISB engine | C5820 | Cummins; BMC; 10yr/200,000; ISB engine | C5820 | Cummins; BMC; 10yr/200,000; ISB engine | C5820 | Cummins; BMC; 10yr/200,000; ISB engine | C5820
| Cummins; BMC; 10yr/200,000; ISL engine | C5830 | Cummins; BMC; 10yr/200,000; ISL engine | C5830 | Cummins; BMC; 10yr/200,000; ISL engine | C5830 | Cummins; BMC; 10yr/200,000; ISL engine | C5830
| Cummins; SBP; 10yr/200,000; ISB engine | C5840 | Cummins; SBP; 10yr/200,000; ISB engine | C5840 | Cummins; SBP; 10yr/200,000; ISB engine | C5840 | Cummins; SBP; 10yr/200,000; ISB engine | C5840
| Cummins; SBP; 10yr/200,000; ISL engine | C5850 | Cummins; SBP; 10yr/200,000; ISL engine | C5850 | Cummins; SBP; 10yr/200,000; ISL engine | C5850 | Cummins; SBP; 10yr/200,000; ISL engine | C5850
| Cummins; SBP; 10yr/Unlimited; ISB engine | C5860 | Cummins; SBP; 10yr/Unlimited; ISB engine | C5860 | Cummins; SBP; 10yr/Unlimited; ISB engine | C5860 | Cummins; SBP; 10yr/Unlimited; ISB engine | C5860
| Cummins; SBP; 10yr/Unlimited; ISL engine | C5870 | Cummins; SBP; 10yr/Unlimited; ISL engine | C5870 | Cummins; SBP; 10yr/Unlimited; ISL engine | C5870 | Cummins; SBP; 10yr/Unlimited; ISL engine | C5870
| Cummins; EXC; 5yr/150,000; ISB engine | C5880 | Cummins; EXC; 5yr/150,000; ISB engine | C5880 | Cummins; EXC; 5yr/150,000; ISB engine | C5880 | Cummins; EXC; 5yr/150,000; ISB engine | C5880
| Cummins; EXC; 5yr/200,000; ISB engine | C5890 | Cummins; EXC; 5yr/200,000; ISB engine | C5890 | Cummins; EXC; 5yr/200,000; ISB engine | C5890 | Cummins; EXC; 5yr/200,000; ISB engine | C5890
| Cummins; EXC; 5yr/Unlimited; ISB engine | C5900 | Cummins; EXC; 5yr/Unlimited; ISB engine | C5900 | Cummins; EXC; 5yr/Unlimited; ISB engine | C5900 | Cummins; EXC; 5yr/Unlimited; ISB engine | C5900
| Cummins; EXC; 10yr/200,000; ISB engine | C5910 | Cummins; EXC; 10yr/200,000; ISB engine | C5910 | Cummins; EXC; 10yr/200,000; ISB engine | C5910 | Cummins; EXC; 10yr/200,000; ISB engine | C5910
| Cummins; EXC; 10yr/200,000; ISL engine | C5920 | Cummins; EXC; 10yr/200,000; ISL engine | C5920 | Cummins; EXC; 10yr/200,000; ISL engine | C5920 | Cummins; EXC; 10yr/200,000; ISL engine | C5920
| Cummins; EXC; 10yr/Unlimited; ISB engine | C5930 | Cummins; EXC; 10yr/Unlimited; ISB engine | C5930 | Cummins; EXC; 10yr/Unlimited; ISB engine | C5930 | Cummins; EXC; 10yr/Unlimited; ISB engine | C5930
| Cummins; EXC; 10yr/Unlimited; ISL engine | C5940 | Cummins; EXC; 10yr/Unlimited; ISL engine | C5940 | Cummins; EXC; 10yr/Unlimited; ISL engine | C5940 | Cummins; EXC; 10yr/Unlimited; ISL engine | C5940
| IC Engine Major Internal only CE & RE; MFDT; 7yr/125,000 | C5950 |  |  | IC Engine Major Internal only CE & RE; MFDT; 7yr/125,000 | C5950
| IC Engine Major Internal only CE & RE; MFDT; 8yr/125,000 | C5960 |  |  | IC Engine Major Internal only CE & RE; MFDT; 8yr/125,000 | C5960
| IC Engine Major Internal only BE &CE; MF7; 7yr/125,000 | C5970 |  |  |  |  | IC Engine Major Internal only BE &CE; MF7; 7yr/125,000 | C5970
| IC Engine Major Internal only BE & CE; MF7; 7yr/150,000 | C5980 |  |  |  |  | IC Engine Major Internal only BE & CE; MF7; 7yr/150,000 | C5980
| IC Engine & Engine Electronics w/injectors; MFDT; 10yr/75,000 | C5990 |  |  | IC Engine & Engine Electronics w/injectors; MFDT; 10yr/75,000 | C5990
| IC Engine & Engine Electronics w/injectors; MFDT; 10yr/100,000 | C6000 |  |  | IC Engine & Engine Electronics w/injectors; MFDT; 10yr/100,000 | C6000
| IC Engine & Engine Electronics w/injectors; MFDT; 10yr/125,000 | C6010 |  |  | IC Engine & Engine Electronics w/injectors; MFDT; 10yr/125,000 | C6010
| IC Engine & Engine Electronics w/injectors; MFDT; 10yr/150,000 | C6020 |  |  | IC Engine & Engine Electronics w/injectors; MFDT; 10yr/150,000 | C6020
| IC Engine & Engine Electronics w/injectors; MF7; 10yr/75,000 | C6030 |  |  |  |  | IC Engine & Engine Electronics w/injectors; MF7; 10yr/75,000 | C6030
| IC Engine & Engine Electronics w/injectors; MF7; 10yr/100,000 | C6040 |  |  |  |  | IC Engine & Engine Electronics w/injectors; MF7; 10yr/100,000 | C6040
| IC Engine & Engine Electronics w/injectors; MF7; 10yr/125,000 | C6050 |  |  |  |  | IC Engine & Engine Electronics w/injectors; MF7; 10yr/125,000 | C6050
| IC Engine & Engine Electronics w/injectors; MF7; 10yr/150,000 | C6060 |  |  |  |  | IC Engine & Engine Electronics w/injectors; MF7; 10yr/150,000 | C6060
Body Options
ACCESS/FRONT BULKHEAD COMPARTMENT | Largest overhead compartment access door available. |  | Largest overhead compartment access door available. |  | Largest overhead compartment access door available. |  | Largest overhead compartment access door available. |  | Largest overhead compartment access door available.
| Delete Access Compartment | B1010 | Delete Access Compartment | B1010 | Delete Access Compartment | B1010 | Delete Access Compartment | B1010 | Delete Access Compartment | B1010
AIR CONDITIONING, IN DASH | None | [5 empty] | None. |  | OEM standard
[9 empty] | Remove dash A/C | B1020
| For driver only | B1030 |  |  |  |  | For driver only | B1030
AIR CONDITIONING | None; When choosing air conditioning it may not be compatible with other options and it must be verified with vendor. |  | None; When choosing air conditioning it may not be compatible with other options and it must be verified with vendor. |  | None; When choosing air conditioning it may not be compatible with other options and it must be verified with vendor. |  | None; When choosing air conditioning it may not be compatible with other options and it must be verified with vendor. |  | None; When choosing air conditioning it may not be compatible with other options and it must be verified with vendor.
[9 empty] | American Cooling Technology ACT45. Minimum 45,000 Btu including 1 EZ-5 evaporators; 1 CS-2 condenser. Verify that height requirements are met after installation of air conditioning. Includes tie in system with skirt mount condenser. | B1040
[9 empty] | American Cooling Technology ACT55. Minimum 55,000 Btu including 1 EZ-55 evaporators; 1 CS-2 condenser. Verify that height requirements are met after installation of air conditioning. Includes tie in system with skirt mount condenser. | B1050
| American Cooling Technology 120,000 Btu Front and Rear in wall system with 2 TM-21 Compressors and skirt monted evaporators. | B1060 |  |  | American Cooling Technology 120,000 Btu Front and Rear in wall system with 2 TM-21 Compressors and skirt monted evaporators. | B1060
[9 empty] | Carrier/MCC AC-4iw22t 40,000+12,000 dash; iw2+OEM Evaporator, 1 CM2 Condensor, OEM Compressor. Includes tie in system with skirt mount condeser. | B1070
[7 empty] | Carrier/MCC AC-4iw23t 45,000+12,000 dash; iw2+OEM Evaporator, 1 CM3 Condensor, OEM Compressor | B1080 | Carrier/MCC AC-4iw23t 45,000+12,000 dash; iw2+OEM Evaporator, 1 CM3 Condensor, OEM Compressor | B1080
[7 empty] | Carrier/MCC AC-5W13T 53,000 BTU+ 12,000 Dash, IW-1 & OEM evaporator, 1-CM-3 condenser, OEM compressor. Includes tie in system | B1090 | Carrier/MCC AC-5W13T 53,000 BTU+ 12,000 Dash, IW-1 & OEM evaporator, 1-CM-3 condenser, OEM compressor. Includes tie in system | B1090
| Carrier/MCC 86,000 Btu, AC-82222 with 2 EM2 evaporators; 2 CM2 condensers and 2 TM16 compressors. | B1100 | Carrier/MCC 86,000 Btu, AC-82222 with 2 EM2 evaporators; 2 CM2 condensers and 2 TM16 compressors. | B1100 | Carrier/MCC 86,000 Btu, AC-82222 with 2 EM2 evaporators; 2 CM2 condensers and 2 TM16 compressors. | B1100 | Carrier/MCC 86,000 Btu, AC-82222 with 2 EM2 evaporators; 2 CM2 condensers and 2 TM16 compressors. | B1100
| Carrier/MCC 96,000 Btu, AC-11122 with 2 EM1 evaporators; 2 CM2 condensers and 2 TM16 compressors. | B1110 | Carrier/MCC 96,000 Btu, AC-11122 with 2 EM1 evaporators; 2 CM2 condensers and 2 TM16 compressors. | B1110 | Carrier/MCC 96,000 Btu, AC-11122 with 2 EM1 evaporators; 2 CM2 condensers and 2 TM16 compressors. | B1110 | Carrier/MCC 96,000 Btu, AC-11122 with 2 EM1 evaporators; 2 CM2 condensers and 2 TM16 compressors. | B1110
| Carrier/MCC 106,000 Btu, AC-11133 with 2 EM1 evaporators; 2 CM3 condensers and 2 TM16 compressors. | B1120 | Carrier/MCC 106,000 Btu, AC-11133 with 2 EM1 evaporators; 2 CM3 condensers and 2 TM16 compressors. | B1120 | Carrier/MCC 106,000 Btu, AC-11133 with 2 EM1 evaporators; 2 CM3 condensers and 2 TM16 compressors. | B1120
| Carrier/MCC 124,000 Btu, AC-121133 with 2 EM1 evaporators; 2 CM3 condensers and 2 TM21 compressors. | B1130 | Carrier/MCC 124,000 Btu, AC-121133 with 2 EM1 evaporators; 2 CM3 condensers and 2 TM21 compressors. | B1130 | Carrier/MCC 124,000 Btu, AC-121133 with 2 EM1 evaporators; 2 CM3 condensers and 2 TM21 compressors. | B1130
|  |  | Carrier/MCC 124,000 Btu, AC-121133 with 3 EM1 evaporators; 2 CM3 condensers and 2 TM21 compressors. | B1140 | Carrier/MCC 124,000 Btu, AC-121133 with 3 EM1 evaporators; 2 CM3 condensers and 2 TM21 compressors. | B1140
| TransArtic/Carrier 180,000 Btu, AC-350 low profile rooftop unit with ceiling duct. | B1150 | TransArtic/Carrier 180,000 Btu, AC-350 low profile rooftop unit with ceiling duct. | B1150 | TransArtic/Carrier 180,000 Btu, AC-350 low profile rooftop unit with ceiling duct. | B1150
[7 empty] | Bus Air 65,000 Btu - Model BA65, Rear In Wall Evaporator Complete System. TOTAL amp Draw is 38.90 Max Load | B1160
| Bus Air 80,000 Btu - Model BA80, Front In Dash Evaporator with Rear In Wall Evaporator Complete System. TOTAL amp Draw is 57.60 Max Load | B1170 | Bus Air 80,000 Btu - Model BA80, Front In Dash Evaporator with Rear In Wall Evaporator Complete System. TOTAL amp Draw is 57.60 Max Load | B1170 |  |  | Bus Air 80,000 Btu - Model BA80, Front In Dash Evaporator with Rear In Wall Evaporator Complete System. TOTAL amp Draw is 57.60 Max Load | B1170
| Bus Air 110,000 Btu - Model BA110, Front In Dash Evaporator with Rear In Wall Evaporator Complete System. TOTAL amp Draw is 72.10 Max Load | B1180 | Bus Air 110,000 Btu - Model BA110, Front In Dash Evaporator with Rear In Wall Evaporator Complete System. TOTAL amp Draw is 72.10 Max Load | B1180 |  |  | Bus Air 110,000 Btu - Model BA110, Front In Dash Evaporator with Rear In Wall Evaporator Complete System. TOTAL amp Draw is 72.10 Max Load | B1180
| Bus Air 120,000 Btu – Model BA120, Front and Rear In wall Evaporators, Complete System. TOTAL amp Draw is 90.80 Max Load | B1190 | Bus Air 120,000 Btu – Model BA120, Front and Rear In wall Evaporators, Complete System. TOTAL amp Draw is 90.80 Max Load | B1190 | Bus Air 120,000 Btu – Model BA120, Front and Rear In wall Evaporators, Complete System. TOTAL amp Draw is 90.80 Max Load | B1190
[9 empty] | Trans Air 45,000 Btu; TA71 Evaporator, SMC2S Condenser, 10 CID Compressor. Includes tie in system with skirt mount condeser. | B1200
[7 empty] | Trans Air 55,000 Btu; TA73 Evaporator, SMC3L Condenser, 10 CID Compressor | B1210 | Trans Air 55,000 Btu; TA73 Evaporator, SMC3L Condenser, 10 CID Compressor. Includes tie in system with skirt mount condeser. | B1210
[7 empty] | Trans Air 60,000 Btu; TA73 Evaporator, SMC3L Condenser, 13 CID Compressor | B1220
| Trans Air 90,000 Btu; 2- TA93 Evaporators, 2-SMC2S Condensers, 2-10 CID Compressors | B1240 | Trans Air 90,000 Btu; 2- TA93 Evaporators, 2-SMC2S Condensers, 2-10 CID Compressors | B1240 | Trans Air 90,000 Btu; 2- TA93 Evaporators, 2-SMC2S Condensers, 2-10 CID Compressors | B1240 | Trans Air 90,000 Btu; 2- TA93 Evaporators, 2-SMC2S Condensers, 2-10 CID Compressors | B1240
| Trans Air 120,000 Btu; 2- TA96 Evaporators, 2-SMC3L Condensers, 2-13 CID Compressors | B1260 | Trans Air 120,000 Btu; 2- TA96 Evaporators, 2-SMC3L Condensers, 2-13 CID Compressors | B1260 | Trans Air 120,000 Btu; 2- TA96 Evaporators, 2-SMC3L Condensers, 2-13 CID Compressors | B1260
AIR CONDITIONING. DUCT | None |  | None |  | None |  | None |  | None
| Add duct for air conditioning | B1340 | Add duct for air conditioning | B1340 | Add duct for air conditioning | B1340 | Add duct for air conditioning | B1340 | Add duct for air conditioning | B1340
AIR CONDITIONING. IN WALL SYSTEM | None |  | None |  | None |  | None |  | None
| Add in wall recessed system | B1350 | Add in wall recessed system | B1350 | Add in wall recessed system | B1350 | Add in wall recessed system | B1350 | Add in wall recessed system | B1350
AIR CONDITIONING. ROOF TOP CONDENSER | None |  | None |  | None |  | None |  | None
| Add roof top condenser for air conditioning | B1360 | Add roof top condenser for air conditioning | B1360 | Add roof top condenser for air conditioning | B1360 | Add roof top condenser for air conditioning | B1360 | Add roof top condenser for air conditioning | B1360
AIR COND. FRONT OR REAR MOUNT | [8 empty] | None
[9 empty] | Add front or rear mount air conditioning | B1370
AIR FOIL, REAR | None |  | None |  | None |  | None
| Add rear air foil | B1390 | Add rear air foil | B1390 | Add rear air foil | B1390 | Add rear air foil | B1390
AISLE STRIPS | Aluminum aisle strips |  | Aluminum aisle strips |  | Aluminum aisle strips |  | Aluminum aisle strips |  | Manufacturers Standard
| Stainless steel | B1410 | Stainless steel | B1410 | Stainless steel | B1410 | Stainless steel | B1410 | Stainless steel | B1410
| Vinyl | B1430 | Vinyl | B1430 | Vinyl | B1430 | Vinyl | B1430 | Vinyl | B1430
| Deduct aisle strips | B1440 | Deduct aisle strips | B1440 | Deduct aisle strips | B1440 | Deduct aisle strips | B1440 | Deduct aisle strips | B1440
[9 empty] | Aluminum | B1450
BACK UP ALARM AND STICKER | Shall comply with National Standards. |  | Shall comply with National Standards. |  | Shall comply with National Standards. |  | Shall comply with National Standards. |  | Shall comply with National Standards.
BATTERY SLIDE OUT TRAY | Roller type tray |  | Roller type tray |  | Roller type tray |  | Roller type tray |  | None
| Upgrade to stainless steel | B1500 | Upgrade to stainless steel | B1500 | Upgrade to stainless steel | B1500 | Upgrade to stainless steel | B1500
| Delete roller type tray | B1510 | Delete roller type tray | B1510 | Delete roller type tray | B1510 | Delete roller type tray | B1510
[9 empty] | Add battery box | B1520
BODY DATA PLATE | Will be mounted in a clearly visible location inside body stating seating capacity, year manufactured, etc. |  | Will be mounted in a clearly visible location inside body stating seating capacity, year manufactured, etc. |  | Will be mounted in a clearly visible location inside body stating seating capacity, year manufactured, etc. |  | Will be mounted in a clearly visible location inside body stating seating capacity, year manufactured, etc. |  | Will be mounted in a clearly visible location inside body stating seating capacity, year manufactured, etc.
BODY MOUNTING | Per manufacturers standards and shall comply with National Standards. |  | Per manufacturers standards and shall comply with National Standards. |  | Per manufacturers standards and shall comply with National Standards. |  | Per manufacturers standards and shall comply with National Standards. |  | Per manufacturers standards and shall comply with National Standards.
BUMPER, REAR | Shall comply with National Standards and shall be painted glossy black matching National Standard #595A - Color 17038. |  | Shall comply with National Standards and shall be painted glossy black matching National Standard #595A - Color 17038. |  | Shall comply with National Standards and shall be painted glossy black matching National Standard #595A - Color 17038. |  | Shall comply with National Standards and shall be painted glossy black matching National Standard #595A - Color 17038. |  | Shall comply with National Standards and shall be painted glossy black matching National Standard #595A - Color 17038.
BUS LOCK UP SYSTEM | None |  | None |  | None |  | None |  | None
| Back only | B1550 | Back only | B1550 |  |  | Back only | B1550 | Back only | B1550
| Air door front only | B1560 | Air door front only | B1560 | Air door front only | B1560 | Air door front only | B1560
| All doors with air front door | B1570 | All doors with air front door | B1570 | All doors with air front door | B1570 | All doors with air front door | B1570
| Electric door front only | B1580 | Electric door front only | B1580 | Electric door front only | B1580 | Electric door front only | B1580
| All doors with electric front door | B1590 | All doors with electric front door | B1590 | All doors with electric front door | B1590 | All doors with electric front door | B1590
| Manual door lock | B1600 | Manual door lock | B1600 |  |  | Manual door lock | B1600
| All door locks with manual door | B1610 | All door locks with manual door | B1610 |  |  | All door locks with manual door | B1610
[5 empty] | Rear Emergency window lock only | B1620
[5 empty] | Side Emergency door lock (state qty) | B1630
BODY LOCKS | Manufacuturers Standard |  | Manufacuturers Standard |  | Manufacuturers Standard |  | Manufacuturers Standard |  | Manufacuturers Standard
| Body locks keyed alike (state quantity) | B1650 | Body locks keyed alike (state quantity) | B1650 | Body locks keyed alike (state quantity) | B1650 | Body locks keyed alike (state quantity) | B1650 | Body locks keyed alike (state quantity) | B1650
BUZZERS/AUDIBLE SIGNAL/ALARMS | Shall comply with National Standards. See Doors and Windows sections for additional information. |  | Shall comply with National Standards. See Doors and Windows sections for additional information. |  | Shall comply with National Standards. See Doors and Windows sections for additional information. |  | Shall comply with National Standards. See Doors and Windows sections for additional information. |  | Shall comply with National Standards. See Doors and Windows sections for additional information.
CROSSING GATE ARM | None |  | None |  | None |  | None |  | None
| air crossing gate arm | B1800 | air crossing gate arm | B1800 | air crossing gate arm | B1800 | air crossing gate arm | B1800
| electric crossing gate arm | B1810 | electric crossing gate arm | B1810 | electric crossing gate arm | B1810 | electric crossing gate arm | B1810 | electric crossing gate arm | B1810
| electric crossing gate arm with magnet | B1820 | electric crossing gate arm with magnet | B1820 | electric crossing gate arm with magnet | B1820 | electric crossing gate arm with magnet | B1820 | electric crossing gate arm with magnet | B1820
| air crossing gate arm with magnet | B1830 | air crossing gate arm with magnet | B1830 | air crossing gate arm with magnet | B1830 | air crossing gate arm with magnet | B1830
CROSSING GATE ARM INTERUPT SWITCH | None |  | None |  | None |  | None |  | None
| Add crossing gate arm interrupt switch | B1840 | Add crossing gate arm interrupt switch | B1840 | Add crossing gate arm interrupt switch | B1840 | Add crossing gate arm interrupt switch | B1840 | Add crossing gate arm interrupt switch | B1840
DEFOGGER FANS | 2 6-inch defogger fans, in addition to defrosters utilizing hot air from bus heaters, shall be installed. Must be 2-speed. |  | 2 6-inch defogger fans, in addition to defrosters utilizing hot air from bus heaters, shall be installed. Must be 2-speed. |  | 2 6-inch defogger fans, in addition to defrosters utilizing hot air from bus heaters, shall be installed. Must be 2-speed. |  | 2 6-inch defogger fans, in addition to defrosters utilizing hot air from bus heaters, shall be installed. Must be 2-speed. |  | None
| Increase from 2 to 3. May interfere with overhead storage if chosen | B1910 | Increase from 2 to 3. May interfere with overhead storage if chosen | B1910 | Increase from 2 to 3. May interfere with overhead storage if chosen | B1910
[9 empty] | Add 1 6 in. 2 speed defogger fan | B1920
DELIVERY, EXTENDED | Normal delivery upon manufacturers receipt of purchase order. |  | Normal delivery upon manufacturers receipt of purchase order. |  | Normal delivery upon manufacturers receipt of purchase order. |  | Normal delivery upon manufacturers receipt of purchase order. |  | Normal delivery upon manufacturers receipt of purchase order.
| Additional fee for an extended delivery date beyond the normal delivery. The fee will be for each additional month extension in delivery. Please state how many additional months are requested. Please contact dealer for details. | B1950 | Additional fee for an extended delivery date beyond the normal delivery. The fee will be for each additional month extension in delivery. Please state how many additional months are requested. Please contact dealer for details. | B1950 | Additional fee for an extended delivery date beyond the normal delivery. The fee will be for each additional month extension in delivery. Please state how many additional months are requested. Please contact dealer for details. | B1950 | Additional fee for an extended delivery date beyond the normal delivery. The fee will be for each additional month extension in delivery. Please state how many additional months are requested. Please contact dealer for details. | B1950 | Additional fee for an extended delivery date beyond the normal delivery. The fee will be for each additional month extension in delivery. Please state how many additional months are requested. Please contact dealer for details.
DOOR, ENTRANCE | Front entrance door shall be electric operated, split-type opening outward. The lower and upper panels shall be of safety glass. Service door shall have a minimum horizontal opening of 24 inches and a vertical opening of 76 inches with pad above door to prevent head injuries and shall meet National Standards. |  | Front entrance door shall be electric operated, split-type opening outward. The lower and upper panels shall be of safety glass. Service door shall have a minimum horizontal opening of 24 inches and a vertical opening of 76 inches with pad above door to prevent head injuries and shall meet National Standards. |  | Front entrance door shall be air operated, split-type opening outward. The lower and upper panels shall be of safety glass. Service door shall have a minimum horizontal opening of 24 inches and a vertical opening of 76 inches with pad above door to prevent head injuries and shall meet National Standards. |  | Shall be electric-operated, double-out split-type located at right front of bus. The lower and upper panels shall be of safety glass. Service door shall have a minimum horizontal opening of 24 inches and a vertical opening of 76 inches with pad above door to prevent head injuries and shall meet National Standards. |  | Entrance Door, passenger. Base Spec: Shall be manual, double-out split-type located at right front of bus with padded header over entrance door. Double bearing chromium plated mechanical control shall be mounted within comfortable reach of the driver and meet National Standards.
| Air, double out, split type | B1970 | Air, double out, split type | B1970 |  |  | Air, double out, split type | B1970
[5 empty] | Electric, double out, split type | B1980 |  |  | Electric, double out, split type | B1980
| Manual, double out, split type. Specifications for manually operated options shall be: Double bearing mechanical control shall be mounted within comfortable reach of the driver and meet State and National Standards. | B1990 | Manual, double out, split type. Specifications for manually operated options shall be: Double bearing mechanical control shall be mounted within comfortable reach of the driver and meet State and National Standards. | B1990 |  |  | Manual, double out, split type. Specifications for manually operated options shall be: Double bearing mechanical control shall be mounted within comfortable reach of the driver and meet State and National Standards. | B1990
DOOR, ENTRANCE, DRYER | None |  | None |  | None |  | None
| Ambient air dryer for air door | B2000 | Ambient air dryer for air door | B2000 | Ambient air dryer for air door | B2000
DOOR, ENTRANCE, EXTERIOR DOOR HANDLE | None |  | None |  | None |  | None
| Add door handle to exterior of entrance door | B2010 | Add door handle to exterior of entrance door | B2010 | Add door handle to exterior of entrance door | B2010 | Add door handle to exterior of entrance door | B2010
DOOR ENTRANCE SWITCH | OEM standard-electric operated door |  | OEM standard-electric operated door |  | OEM standard-electric operated door |  | OEM standard-electric operated door |  | OEM standard-electric operated door
| 3 position switch mounted left of driver | B2020 | 3 position switch mounted left of driver | B2020 | 3 position switch mounted left of driver | B2020 | 3 position switch mounted left of driver | B2020
| 3 position switch mounted right of driver | B2030 | 3 position switch mounted right of driver | B2030 | 3 position switch mounted right of driver | B2030 | 3 position switch mounted right of driver | B2030
DOOR GREASABLE STRAP HINGES |  |  | None |  | None
|  |  | Add greasable rear strap hinges | B2040
[5 empty] | Add greasable side strap hinges (state qty) | B2050
ELECTRICAL EQUIPMENT & WIRING | Must meet SAE and National Standards. Shall be inside body channel readily accessible through removeable panels. All harnesses and wiring shall be protected from wall metal structure. All bodies shall be equipped with an electrical curcuit master switch and will cut body circuits "ON" and "OFF" by means of a master switch solenoid controlled by the ingnition switch (mounted in electrical compartment for aftermarket components only), controlled by ignition switch. See Wiring for additional information |  | Must meet SAE and National Standards. Shall be inside body channel readily accessible through removeable panels. All harnesses and wiring shall be protected from wall metal structure. All bodies shall be equipped with an electrical curcuit master switch and will cut body circuits "ON" and "OFF" by means of a master switch solenoid controlled by the ingnition switch (mounted in electrical compartment for aftermarket components only), controlled by ignition switch. See Wiring for additional information |  | Must meet SAE and National Standards. Shall be inside body channel readily accessible through removeable panels. All harnesses and wiring shall be protected from wall metal structure. All bodies shall be equipped with an electrical curcuit master switch and will cut body circuits "ON" and "OFF" by means of a master switch solenoid controlled by the ingnition switch (mounted in electrical compartment for aftermarket components only), controlled by ignition switch. See Wiring for additional information |  | Must meet SAE and National Standards. Shall be inside body channel readily accessible through removeable panels. All harnesses and wiring shall be protected from wall metal structure. All bodies shall be equipped with an electrical curcuit master switch and will cut body circuits "ON" and "OFF" by means of a master switch solenoid controlled by the ingnition switch (mounted in electrical compartment for aftermarket components only), controlled by ignition switch. See Wiring for additional information |  | Must meet SAE and National Standards. Shall be inside body channel readily accessible through removeable panels. All harnesses and wiring shall be protected from wall metal structure. All bodies shall be equipped with an electrical curcuit master switch and will cut body circuits "ON" and "OFF" by means of a master switch solenoid controlled by the ingnition switch (mounted in electrical compartment for aftermarket components only), controlled by ignition switch. See Wiring for additional information
EXIT, EMERGENCY DOOR | All emergency exits shall conform to FMVSS #217 and all applicable State and Federal laws. |  | All emergency exits shall conform to FMVSS #217 and all applicable State and Federal laws. |  | All emergency exits shall conform to FMVSS #217 and all applicable State and Federal laws. |  | All emergency exits shall conform to FMVSS #217 and all applicable State and Federal laws. |  | All emergency exits shall conform to FMVSS #217 and all applicable State and Federal laws.
| Right side emergency door | B2060 | Right side emergency door | B2060 | Right side emergency door | B2060
| Left side emergency door | B2070 | Left side emergency door | B2070
EXIT, EMERGENCY DOOR, WIDE | None |  | None |  | None
| Wide right side emergency door | B2080 | Wide right side emergency door | B2080 | Wide right side emergency door | B2080
| Wide left side emergency door | B2090 | Wide left side emergency door | B2090 | Wide left side emergency door | B2090
EXIT, EMERGENCY DOOR, FLIP SEAT LEFT SIDE |  |  |  |  | Included
[5 empty] | Delete flip seat | B2110
EXIT, EMERGENCY DOOR, RIGHT SIDE |  |  |  |  | None
[5 empty] | 24 inch door opening, | B2120
EXIT, EMERGENCY DOOR, FLIP SEAT RIGHT SIDE |  |  |  |  | None
[5 empty] | Add right side flip seat | B2140
EXIT, EMERGENCY DOOR, BARRIERS |  |  |  |  | None
[5 empty] | Add barriers (state quantity) | B2150
EXIT, EMERGENCY DOOR, GLASS GUARD | Add glass guard on lower section of rear emergency door | B2160 | Add glass guard on lower section of rear emergency door | B2160 |  |  | Add glass guard on lower section of rear emergency door | B2160 | Add glass guard on lower section of rear emergency door | B2160
EXIT, EMERGENCY WINDOW | All emergency exits shall conform to FMVSS #217 and all applicable State and Federal Laws. |  | All emergency exits shall conform to FMVSS #217 and all applicable State and Federal Laws. |  | All emergency exits shall conform to FMVSS #217 and all applicable State and Federal Laws. |  | All emergency exits shall conform to FMVSS #217 and all applicable State and Federal Laws. |  | All emergency exits shall conform to FMVSS #217 and all applicable State and Federal Laws.
[9 empty] | Deduct window for under 10,000# GVW | B2160
| Increase from 1 per side to 2 per side | B2170 | Increase from 1 per side to 2 per side | B2170 | Increase from 1 per side to 2 per side | B2170 | Increase from 1 per side to 2 per side | B2170
| Increase from 2 per side to 3 per side | B2180 | Increase from 2 per side to 3 per side | B2180 | Increase from 2 per side to 3 per side | B2180
EXIT, ROOF HATCH | All emergency exits shall conform to FMVSS #217 and all applicable State and Federal Laws. |  | All emergency exits shall conform to FMVSS #217 and all applicable State and Federal Laws. |  | All emergency exits shall conform to FMVSS #217 and all applicable State and Federal Laws. |  | All emergency exits shall conform to FMVSS #217 and all applicable State and Federal Laws. |  | All emergency exits shall conform to FMVSS #217 and all applicable State and Federal Laws.
[7 empty] | Deduct roof hatch | B2190 | Deduct roof hatch | B2190
| Deduct Transpec model 1175; triple value, (state quantity) | B2200 | Deduct Transpec model 1175; triple value, (state quantity) | B2200 | Transpec model 1175; triple value, (state quantity) | B2200
| Transpec low profile model 1975 (state qty) | B2250 | Transpec low profile model 1975 (state qty) | B2250 | Transpec low profile model 1975 (state qty) | B2250 | Transpec low profile model 1975 (state qty) | B2250 | Transpec low profile model 1975 (state qty) | B2250
| Specialty low profile (state qty) | B2300 | Specialty low profile (state qty) | B2300 | Specialty low profile (state qty) | B2300 | Specialty low profile (state qty) | B2300
EXIT, ROOF HATCH, POWER VENT | None |  | None |  | None |  | None |  | None
| Power vent for front or rear (state quantity) | B2310 | Power vent for front or rear (state quantity) | B2310 | Power vent for front or rear (state quantity) | B2310 | Power vent for front or rear (state quantity) | B2310 | Power vent for front or rear (state quantity) | B2310
ROOF VENT, STATIC | Manufacturer Standard |  | Manufacturer Standard |  | Manufacturer Standard |  | Manufacturer Standard |  | Manufacturer Standard
| Delete static roof vent. If static vent is deleted the front roof hatch must contain a static vent per National Standards. | B2330 | Delete static roof vent. If static vent is deleted the front roof hatch must contain a static vent per National Standards. | B2330 | Delete static roof vent. If static vent is deleted the front roof hatch must contain a static vent per National Standards. | B2330 | Delete static roof vent. If static vent is deleted the front roof hatch must contain a static vent per National Standards. | B2330 | Delete static roof vent. If static vent is deleted the front roof hatch must contain a static vent per National Standards. | B2330
ROOF VENT, POWER | None |  | None |  | None |  | None
| Power roof vent (state quantity) | B2340 | Power roof vent (state quantity) | B2340 | Power roof vent (state quantity) | B2340 | Power roof vent (state quantity) | B2340
FENDERETTES | None |  | None |  | None |  | None |  | None
| Rubber fenderettes | B2350 | Rubber fenderettes | B2350 | Rubber fenderettes | B2350 | Rubber fenderettes | B2350 | Rubber fenderettes | B2350
| Metal fenderettes | B2360 | Metal fenderettes | B2360 | Metal fenderettes | B2360 | Metal fenderettes | B2360 | Metal fenderettes | B2360
FLOOR COVERING | Shall comply with National Standards. |  | Shall comply with National Standards. |  | Shall comply with National Standards. |  | Shall comply with National Standards. |  | Shall comply with National Standards.
| Colored floor and step treads. Please notify and verify availability of color of choice. | B2510 | Colored floor and step treads. Please notify and verify availability of color of choice. | B2510 | Colored floor and step treads. Please notify and verify availability of color of choice. | B2510 | Colored floor and step treads. Please notify and verify availability of color of choice. | B2510 | Colored floor and step treads. Please notify and verify availability of color of choice. | B2510
FLOOR: SUBFLOOR PLYWOOD | Floor shall be 5/8" exterior grade treated plywood. |  | Floor shall be 5/8" exterior grade treated plywood. |  | Floor shall be 5/8" exterior grade treated plywood. |  | Floor shall be 5/8" exterior grade treated plywood. |  | Floor shall be 1/2" exterior grade treated plywood.
| Optional metal subfloor | B2520 | Optional metal subfloor | B2520 | Optional metal subfloor | B2520 | Optional metal subfloor | B2520 | Optional metal subfloor | B2520
| 5/8 inch marine grade plywood subfloor | B2530 | 5/8 inch marine grade plywood subfloor | B2530 | 5/8 inch marine grade plywood subfloor | B2530 | 5/8 inch marine grade plywood subfloor | B2530
[9 empty] | 1/2"" marine grade plywood | B2540
FLOOR: SUBFLOOR JOINTS SEALED | Base Spec: None |  | Base Spec: None |  | Base Spec: None |  | Base Spec: None |  | Base Spec: None
| All subfloor joints water proof sealed | B2550 | All subfloor joints water proof sealed | B2550 | All subfloor joints water proof sealed | B2550 | All subfloor joints water proof sealed | B2550 | All subfloor joints water proof sealed | B2550
FLOOR COVERING ONE PIECE | See floor covering spec. |  | See floor covering spec. |  | See floor covering spec. |  | See floor covering spec. |  | See floor covering spec.
| Black, one piece no seams | B2600 | Black, one piece no seams | B2600 | Black, one piece no seams | B2600 | Black, one piece no seams | B2600 | Black, one piece no seams | B2600
| Gray; one piece no seams | B2610 | Gray; one piece no seams | B2610 | Gray; one piece no seams | B2610 | Gray; one piece no seams | B2610 | Gray; one piece no seams | B2610
| Other colors,; one piece no seams | B2620 | Other colors,; one piece no seams | B2620 | Other colors,; one piece no seams | B2620 | Other colors,; one piece no seams | B2620 | Other colors,; one piece no seams | B2620
FUEL FILLER DOOR | Door required |  | Door required |  | Door required |  | Door required |  | None
| Latch on door | B2710 | Latch on door | B2710 | Latch on door | B2710 | Latch on door | B2710
| Lock on door | B2720 | Lock on door | B2720 | Lock on door | B2720 | Lock on door | B2720
[9 empty] | Add door with latch | B2730
[9 empty] | Add door with lock | B2740
GLASS ENTRANCE DOOR | Safety glass upper and lower; shall comply with National Standards and FMVSS |  | Safety glass upper and lower; shall comply with National Standards and FMVSS |  | Safety glass upper and lower; shall comply with National Standards and FMVSS |  | Safety glass upper and lower; shall comply with National Standards and FMVSS |  | Safety glass upper and lower; shall comply with National Standards and FMVSS
GRAB RAIL AT ENTRANCE | Stainless steel grab rail shall be provided at front entrance on left side securely mounted inside body close to bottom step for small children to reach and shall be designed to eliminate possibility of students clothing or personal items to become lodged or stuck upon exiting the bus |  | Stainless steel grab rail shall be provided at front entrance on left side securely mounted inside body close to bottom step for small children to reach and shall be designed to eliminate possibility of students clothing or personal items to become lodged or stuck upon exiting the bus |  | Stainless steel grab rail shall be provided at front entrance on left side securely mounted inside body close to bottom step for small children to reach and shall be designed to eliminate possibility of students clothing or personal items to become lodged or stuck upon exiting the bus |  | Stainless steel grab rail shall be provided at front entrance on left side securely mounted inside body close to bottom step for small children to reach and shall be designed to eliminate possibility of students clothing or personal items to become lodged or stuck upon exiting the bus |  | Stainless steel grab rail shall be provided at front entrance on left side securely mounted inside body close to bottom step for small children to reach and shall be designed to eliminate possibility of students clothing or personal items to become lodged or stuck upon exiting the bus
| Add right side grab rail. | B2750 | Add right side grab rail. | B2750 | Add right side grab rail. | B2750 | Add right side grab rail. | B2750 | Add right side grab rail. | B2750
HEADROOM | Shall comply with National Standards. |  | Shall comply with National Standards. |  | Shall comply with National Standards. |  | Shall comply with National Standards. |  | Minimum 73” headroom; Minimum 69" on single rear wheel.
[9 empty] | 73 inch headroom for single rear wheel | B2800
HEAT, BASEBOARD | None |  | None |  | None |  | None |  | None
| Baseboard heat priced by body style w/access door for manual shut off | B2770 | Baseboard heat priced by body style w/access door for manual shut off | B2770 | Baseboard heat priced by body style w/access door for manual shut off | B2770 | Baseboard heat priced by body style w/access door for manual shut off | B2770 | Baseboard heat priced by body style w/access door for manual shut off | B2770
| Baseboard heat priced by body style w/automatic regulator valve | B2780 | Baseboard heat priced by body style w/automatic regulator valve | B2780 | Baseboard heat priced by body style w/automatic regulator valve | B2780 | Baseboard heat priced by body style w/automatic regulator valve | B2780 | Baseboard heat priced by body style w/automatic regulator valve | B2780
| Baseboard heat priced by foot w/access door for manual shut off (state qty) | B2790 | Baseboard heat priced by foot w/access door for manual shut off (state qty) | B2790 | Baseboard heat priced by foot w/access door for manual shut off (state qty) | B2790 | Baseboard heat priced by foot w/access door for manual shut off (state qty) | B2790 | Baseboard heat priced by foot w/access door for manual shut off (state qty) | B2790
| Baseboard heat priced by foot w/automatic regulator valve (state qty) | B2800 | Baseboard heat priced by foot w/automatic regulator valve (state qty) | B2800 | Baseboard heat priced by foot w/automatic regulator valve (state qty) | B2800 | Baseboard heat priced by foot w/automatic regulator valve (state qty) | B2800 | Baseboard heat priced by foot w/automatic regulator valve (state qty) | B2800
HEATER/DEFROSTERS | Heaters are to be located as follows: one at the rear of bus and one in front of bus which shall contain separate defrosting unit; one stepwell heater. Such defrosting units shall have a capacity sufficient to keep entrance door, windshield and window at left of driver clear at all times while bus is in operation. Shall be designed to keep ice from forming on stepwell. All heaters shall have a filter. All heaters are to have one heat control valve in driver area and one shut off valve in driver compartment. Total BTU 250,000 minimum. Heat pump shall be installed as standard equipment. One stepwell heater, one mid heater at 50,000 BTU and one rear heater at 80,000 BTU. If equipped with 2 rear heaters-shall provide even heat in rear of bus. (this may vary on lift buses, to meet floor plans) |  | Heating System - Shall be in accordance with National Standards for Type D School Bus Bodies. Heater cores shall be heavy duty/extreme service type incorporating brass tube and fin construction with a recirculating filter system. Total system min. capacity shall be 250,000 B.T.U. and must include heater for driver compartment. Right hand dash heater at entrance door with defroster for windshield and upper and lower door glass including stepwell shall have a minimum capacity of 90,000 B.T.U. Electrically operated, water pump shall be included in the heating system. Underseat heaters: Mid mounted to be 50,000 BTU and rear to be 80,000 BTU. All exterior heater hoses and lines must be insulated. Heaters shall be equipped with bleeder valves located and easily accessible from either the inside or the outside of the school bus body. Coolant lines shall be either metal or rubber or a combination of both. All interior heater hoses and lines must be metal covered. |  | Heaters are to be located as follows: one at the rear of bus and one in front of bus which shall contain separate defrosting unit; one stepwell heater. Such defrosting units shall have a capacity sufficient to keep entrance door, windshield and window at left of driver clear at all times while bus is in operation. Shall be designed to keep ice from forming on stepwell. All heaters shall have a filter. All heaters are to have one heat control valve in driver area and a shut off valve in driver compartment. Total BTU 240,000 minimum. Heat pump shall be installed as standard equipment. 90,000 BTU front heater, 50,000 BTU front heater in section 2 or 3, 50,000 BTU mid mounted heater, and one 50,000 BTU rear heater mounted behind rear wheelhouse. If equipped with 2 rear heaters-shall provide even heat in rear of bus. (this may vary on lift buses, to meet floor plans). |  | Driver area heater minimum output 90,000 BTU with power defroster to windshield and left front window section, right front heater minimum output of 30,000 BTU including power defrosting to windshield, entrance door, and stepwell. Rear wheelhouse, heater pipe to be covered. Heater shut-off valves to be located inside bus in driver area. No silicone hosing. Rear under seat heater, minimum output 80,000 BTU dual fan output located to rear of wheelhouse, heater to be covered. |  | Suspended for full heating action, minimum output 40,000 BTU single fan output located to rear of wheelhouse, heater pipe to be covered. driver heater is OEM supplied. No silicone hosing.
[7 empty] | Add heater booster pump | B2810 | Add heater booster pump | B2810
| Delete booster pump | B2820 | Delete booster pump | B2820 | Delete booster pump | B2820
| Deduct 50k BTU heater (state quantity) | B2830 | Deduct 50k BTU heater (state quantity) | B2830 | Deduct 50k BTU heater (state quantity) | B2830
| Delete booster pump and and 1 rear heater | B2840 | Delete booster pump and and 1 rear heater | B2840 | Delete booster pump and and 1 rear heater | B2840
| Delete rear heater (must add wall heater) | B2850 | Delete rear heater (must add wall heater) | B2850 | Delete rear heater (must add wall heater) | B2850 | Delete rear heater (must add wall heater) | B2850
| Reduce rear heater from 80k to 50k | B2860 | Reduce rear heater from 80k to 50k | B2860
[7 empty] | Add 1 rear heater | B2870
| Add Hi-Output booster pump | B2880 | Add Hi-Output booster pump | B2880 | Add Hi-Output booster pump | B2880 | Add Hi-Output booster pump | B2880
HEATER, INCREASE MID HEATER | None |  | None |  | None |  | None
| Increase mid heater from 50k to 80k BTU | B2890 | Increase mid heater from 50k to 80k BTU | B2890 | Increase mid heater from 50k to 80k BTU | B2890 | Increase mid heater from 50k to 80k BTU | B2890
HEATER, WALL MOUNTED | None |  | None |  | None |  | None
| Add wall mounted heater (state quantity) | B2920 | Add wall mounted heater (state quantity) | B2920 | Add wall mounted heater (state quantity) | B2920 | Add wall mounted heater (state quantity) | B2920
HEATER, CONTROL VALVE | Base spec: required in drivers area |  | Base spec: required in drivers area |  | Base spec: required in drivers area |  | Base spec: required in drivers area
| Remove heater control valve from drivers area | B2930 |  |  |  |  | Remove heater control valve from dirvers area | B2930
HEATER, ADDITIONAL REAR | Base Spec: One |  | Base Spec: One |  | Base Spec: One |  | Base Spec: One
| Add additional 80,000 BTU rear heater (state quantity) | B2940 | Add additional 80,000 BTU rear heater (state quantity) | B2940 | Add additional 80,000 BTU rear heater (state quantity) | B2940 | Add additional 80,000 BTU rear heater (state quantity) | B2940
HEATER, AUXILIARY FUEL-FIRED | None |  | None |  | None |  |  |  | None
Extra compartment only; no heater
| ProHeat X45 w/quartz timer, 45,000 BTU in extra compartment. | B2950 | ProHeat X45 w/quartz timer, 45,000 BTU in extra compartment. | B2950 | ProHeat X45 w/quartz timer, 45,000 BTU in extra compartment. | B2950 | ProHeat X45 w/quartz timer, 45,000 BTU in extra compartment. | B2950
| Webasto D5LC w/quartz timer, 45,000 BTU in extra compartment. | B2960 | Webasto D5LC w/quartz timer, 45,000 BTU in extra compartment. | B2960 | Webasto D5LC w/quartz timer, 45,000 BTU in extra compartment. | B2960 | Webasto D5LC w/quartz timer, 45,000 BTU in extra compartment. | B2960
| Webasto, 17,000 BTU, 7 day quartz timer; not in enclosed box | B2970 | Webasto, 17,000 BTU, 7 day quartz timer; not in enclosed box | B2970 | Webasto, 17,000 BTU, 7 day quartz timer; not in enclosed box | B2970 | Webasto, 17,000 BTU, 7 day quartz timer; not in enclosed box | B2970
| Add Espar auxiliary heating system | B2975 | Add Espar auxiliary heating system | B2975 | Add Espar auxiliary heating system | B2975 | Add Espar auxiliary heating system | B2975 | Add Espar auxiliary heating system | B2975
| Add Ventech mobile heating system | B2980 | Add Ventech mobile heating system | B2980 | Add Ventech mobile heating system | B2980 | Add Ventech mobile heating system | B2980 | Add Ventech mobile heating system | B2980
HEATER, EXTRA COMPARTMENT | Included when auxilary heater added |  | Included when auxilary heater added |  | Included when auxilary heater added |  | Included when auxilary heater added
| Extra compartment only; no heater | B2990 | Extra compartment only; no heater | B2990 | Extra compartment only; no heater | B2990 | Extra compartment only; no heater | B2990
HEATER, TIMER | Included when auxiliary heater added |  | Included when auxiliary heater added |  | Included when auxiliary heater added |  | Included when auxiliary heater added
| Delete timer | B3000 | Delete timer | B3000 | Delete timer | B3000 | Delete timer | B3000
HEATER, HOSES | Manufacturer Standard |  | Manufacturer Standard |  | Manufacturer Standard |  | Manufacturer Standard |  | Manufacturer Standard
| Heavy duty silicone hoses | B3020 | Heavy duty silicone hoses | B3020 | Heavy duty silicone hoses | B3020 | Heavy duty silicone hoses | B3020 | Heavy duty silicone hoses | B3020
| Blue Stripe heater hoses | B3030 | Blue Stripe heater hoses | B3030 | Blue Stripe heater hoses | B3030 | Blue Stripe heater hoses | B3030 | Blue Stripe heater hoses | B3030
| High Miler heater hoses | B3040 | High Miler heater hoses | B3040 | High Miler heater hoses | B3040 | High Miler heater hoses | B3040 | High Miler heater hoses | B3040
HEATER, HOSE ROUTE | Reroute hoses under side emergency door | B3050 | Reroute hoses under side emergency door | B3050 | Reroute hoses under side emergency door | B3050 | Reroute hoses under side emergency door | B3050
| Per National Standard-shall be no obstruction higher than 1/4" across bottom of any emer door opening. Shall not be routed across emerg door. |  | Per National Standard-shall be no obstruction higher than 1/4" across bottom of any emer door opening. Shall not be routed across emerg door. |  | Per National Standard-shall be no obstruction higher than 1/4" across bottom of any emer door opening. Shall not be routed across emerg door. |  | Per National Standard-shall be no obstruction higher than 1/4" across bottom of any emer door opening. Shall not be routed across emerg door. |  | Per National Standard-shall be no obstruction higher than 1/4" across bottom of any emer door opening. Shall not be routed across emerg door.
HEATER HOSE CLAMPS | Manufacturer standard |  | Manufacturer standard |  | Manufacturer standard |  | Manufacturer standard |  | Manufacturer standard
| Change to constant torque clamps | B3060 | Change to constant torque clamps | B3060 | Change to constant torque clamps | B3060 | Change to constant torque clamps | B3060 | Change to constant torque clamps | B3060
INSULATION | Shall comply with National Standards. Roof and side walls shall be fully insulated including body bow cavities. Each bidder shall supply complete information on insulation. Premium type of insulation with the body will be considered standard. Noise package should be a separate line item. |  | Shall comply with National Standards. Roof and side walls shall be fully insulated including body bow cavities. Each bidder shall supply complete information on insulation. Premium type of insulation with the body will be considered standard. Noise package should be a separate line item. |  | Shall comply with National Standards. Roof and side walls shall be fully insulated including body bow cavities. Each bidder shall supply complete information on insulation. Premium type of insulation with the body will be considered standard. Noise package should be a separate line item. |  | Shall comply with National Standards. Roof and side walls shall be fully insulated including body bow cavities. Each bidder shall supply complete information on insulation. Premium type of insulation with the body will be considered standard. Noise package should be a separate line item. |  | Shall comply with National Standards. Roof and side walls shall be fully insulated including body bow cavities. Each bidder shall supply complete information on insulation. Premium type of insulation with the body will be considered standard. Noise package should be a separate line item.
ILLUMINATED SCHOOL BUS SIGN FRONT AND REAR | None |  | None |  | None |  | None |  | None
| Add illuminated school bus sign front & rear | B3070 | Add illuminated school bus sign front & rear | B3070 | Add illuminated school bus sign front & rear | B3070 | Add illuminated school bus sign front & rear | B3070 | Add illuminated school bus sign front & rear | B3070
LETTERING & TRIM | Must meet State and National Standards. Lettering specifics provided by each school district. Reflective markings: must be reflective tape as follows: 1" tape outlining all exits. Each bus shall be numbered with numbers assigned by the school district and made of vinyl type. Numbers will be four locations where numbers will be placed (front, sides and rear) All lettering shall be 6". Reflective package: 2" tape below beltline on both sides, 1" tape completely outlining rear of bus from below cap to rear bumper, School Bus lettering front and rear. |  | Must meet State and National Standards. Lettering specifics provided by each school district. Reflective markings: must be reflective tape as follows: 1" tape outlining all exits. Each bus shall be numbered with numbers assigned by the school district and made of vinyl type. Numbers will be four locations where numbers will be placed (front, sides and rear) All lettering shall be 6". Reflective package: 2" tape below beltline on both sides, 1" tape completely outlining rear of bus from below cap to rear bumper, School Bus lettering front and rear. |  | Must meet State and National Standards. Lettering specifics provided by each school district. Reflective markings: must be reflective tape as follows: 1" tape outlining all exits. Each bus shall be numbered with numbers assigned by the school district and made of vinyl type. Numbers will be four locations where numbers will be placed (front, sides and rear) All lettering shall be 6". Reflective package: 2" tape below beltline on both sides, 1" tape completely outlining rear of bus from below cap to rear bumper, School Bus lettering front and rear. |  | Must meet State and National Standards. Lettering specifics provided by each school district. Reflective markings: must be reflective tape as follows: 1" tape outlining all exits. Each bus shall be numbered with numbers assigned by the school district and made of vinyl type. Numbers will be four locations where numbers will be placed (front, sides and rear) All lettering shall be 6". Reflective package: 2" tape below beltline on both sides, 1" tape completely outlining rear of bus from below cap to rear bumper, School Bus lettering front and rear. |  | Must meet State and National Standards. Lettering specifics provided by each school district. Reflective markings: must be reflective tape as follows: 1" tape outlining all exits. Each bus shall be numbered with numbers assigned by the school district and made of vinyl type. Numbers will be four locations where numbers will be placed (front, sides and rear) All lettering shall be 6". Reflective package: 2" tape below beltline on both sides, 1" tape completely outlining rear of bus from below cap to rear bumper, School Bus lettering front and rear.
| Delete reflective package to National standards. Purchaser required to comply State and National Standards for reflective lettering and trim. | B3090 | Delete reflective package to National standards. Purchaser required to comply State and National Standards for reflective lettering and trim. | B3090 | Delete reflective package to National standards. Purchaser required to comply State and National Standards for reflective lettering and trim. | B3090 | Delete reflective package to National standards. Purchaser required to comply State and National Standards for reflective lettering and trim. | B3090 | Delete reflective package to National standards. Purchaser required to comply State and National Standards for reflective lettering and trim. | B3090
| 3M tape | B3100 | 3M tape | B3100 | 3M tape | B3100 | 3M tape | B3100 | 3M brand tape | B3100
| Reflexite Brand tape | B3110 | Reflexite Brand tape | B3110 | Reflexite Brand tape | B3110 | Reflexite Brand tape | B3110 | Reflexite brand tape | B3110
LETTERING; INTERIOR SEAT #'S | None |  | None |  | None |  | None |  | None
| Add numbers for interior seats; 2" decal (state quantity) | B3120 | Add numbers for interior seats; 2" decal (state quantity) | B3120 | Add numbers for interior seats; 2" decal (state quantity) | B3120 | Add numbers for interior seats; 2" decal (state quantity) | B3120 | Add numbers for interior seats; 2" decal (state quantity) | B3120
LETTERING; ROOF TOP NUMBERS | None |  | None |  | None |  | None |  | None
| Add 24 inch numbers (state qty of digits). Price is per digit | B3130 | Add 24 inch numbers (state qty of digits). Price is per digit | B3130 | Add 24 inch numbers (state qty of digits). Price is per digit | B3130 | Add 24 inch numbers (state qty of digits). Price is per digit | B3130 | Add 24 inch numbers (state qty of digits). Price is per digit | B3130
LICENSE PLATE HOLDER | Shall be on left rear outside of body with suitable method for mounting license plate |  | Shall be on left rear outside of body with suitable method for mounting license plate |  | Shall be on left rear outside of body with suitable method for mounting license plate |  | Shall be on left rear outside of body with suitable method for mounting license plate |  | Shall be on left rear outside of body with suitable method for mounting license plate
LIGHT MONITOR, EXTERIOR LIGHTS | None |  | None |  | None |  | None |  | None
| Light monitor system LED | B3290 | Light monitor system LED | B3290 | Light monitor system LED | B3290 | Light monitor system LED | B3290 | Light monitor system LED | B3290
| Light monitor system not LED | B3300 | Light monitor system not LED | B3300 | Light monitor system not LED | B3300 | Light monitor system not LED | B3300 | Light monitor system not LED | B3300
LIGHT, LANDING | Next to entrance door, outside skirt mounted |  | Next to entrance door, outside skirt mounted |  | Next to entrance door, outside skirt mounted |  | Next to entrance door, outside skirt mounted |  | Next to entrance door, outside skirt mounted
| Delete landing light | B3310 | Delete landing light | B3310 | Delete landing light | B3310 | Delete landing light | B3310 | Delete landing light | B3310
| Change to LED type light | B3320 | Change to LED type light | B3320 | Change to LED type light | B3320 | Change to LED type light | B3320 | Change to LED type light | B3320
| Outside under step mounted | B3330 | Outside under step mounted | B3330 | Outside under step mounted | B3330 | Outside under step mounted | B3330 | Outside under step mounted | B3330
LIGHT, LED STEPWELL LAMP | None |  | None |  | None |  | None |  | None
| Add LED stepwell lamp | B3360 | Add LED stepwell lamp | B3360 | Add LED stepwell lamp | B3360 | Add LED stepwell lamp | B3360 | Add LED stepwell lamp | B3360
LIGHT, STROBE | Strobe light is required. Shall comply with State and National Standards. |  | Strobe light is required. Shall comply with State and National Standards. |  | Strobe light is required. Shall comply with State and National Standards. |  | Strobe light is required. Shall comply with State and National Standards. |  | Strobe light is required. Shall comply with State and National Standards.
|  | B3410 |  | B3410 |  | B3410 |  | B3410 |  | B3410
|  | B3420 |  | B3420 |  | B3420 |  | B3420 |  | B3420
| Add Brush guard | B3430 | Add Brush guard | B3430 | Add Brush guard | B3430 | Add Brush guard | B3430 | Add Brush guard | B3430
LIGHTS | Lighting system shall be Weldon 7000 transistorized flasher OR EQUAL OR MULTIPLEX control units and shall include turn signals, stop lights, marker lights, stepwell lights, parking lights, landing light, interior lights, and eight (8) light warning system. Rear directional signal, side directionals, stop lights, and back-up lights in addition to the regular stop lamps. All exterior lights shall be bulb and conform to National Standards. (8 way lights include 3" black band around) |  | Lighting system shall be Weldon 7000 transistorized flasher OR EQUAL OR MULTIPLEX control units and shall include turn signals, stop lights, marker lights, stepwell lights, parking lights, landing light, interior lights, and eight (8) light warning system. Rear directional signal, side directionals, stop lights, and back-up lights in addition to the regular stop lamps. All exterior lights shall be bulb and conform to National Standards. (8 way lights include 3" black band around) |  | Lighting system shall be Weldon 7000 transistorized flasher OR EQUAL OR MULTIPLEX control units and shall include turn signals, stop lights, marker lights, stepwell lights, parking lights, landing light, interior lights, and eight (8) light warning system. Rear directional signal, side directionals, stop lights, and back-up lights in addition to the regular stop lamps. All exterior lights shall be bulb and conform to National Standards.(8 way lights include 3" black band around) |  | Lighting system shall be Weldon 7000 transistorized flasher OR EQUAL OR MULTIPLEX control units and shall include turn signals, stop lights, marker lights, stepwell lights, parking lights, landing light, interior lights, and eight (8) light warning system. Rear directional signal, side directionals, stop lights, and back-up lights in addition to the regular stop lamps. All exterior lights shall be bulb and conform to National Standards. (8 way lights include 3" black band around) |  | Lighting system shall be Weldon 7000 transistorized flasher OR EQUAL OR MULTIPLEX control units and shall include turn signals, stop lights, marker lights, stepwell lights, parking lights, landing light, interior lights, and eight (8) light warning system. Rear directional signal, side directionals, stop lights, and back-up lights in addition to the regular stop lamps. All exterior lights shall be bulb and conform to National Standards. (8 way lights include 3" black band around)
| Change 8 way only to strobing LED | B3460 | Change 8 way only to strobing LED | B3460 | Change 8 way only to strobing LED | B3460 | Change 8 way only to strobing LED | B3460 | Change 8 way only to strobing LED | B3460
| Change only the tail, brake, turn and backups to LED style lamps | B3470 | Change only the tail, brake, turn and backups to LED style lamps | B3470 | Change only the tail, brake, turn and backups to LED style lamps | B3470 | Change only the tail, brake, turn and backups to LED style lamps | B3470 | Change only the tail, brake, turn and backups to LED style lamps | B3470
| Change 8 way, tail, brake, back up and turn to LED style lamps | B3480 | Change 8 way, tail, brake, back up and turn to LED style lamps | B3480 | Change 8 way, tail, brake, back up and turn to LED style lamps | B3480 | Change 8 way, tail, brake, back up and turn to LED style lamps | B3480 | Change 8 way, tail, brake, back up and turn to LED style lamps | B3480
LIGHTS, CLEARANCE | Manufacturers standard clearance lights and must meet State and National Standards. |  | Manufacturers standard clearance lights and must meet State and National Standards. |  | Manufacturers standard clearance lights and must meet State and National Standards. |  | Manufacturers standard clearance lights and must meet State and National Standards. |  | Manufacturers standard clearance lights and must meet State and National Standards.
| Add armored marker | B3490 | Add armored marker | B3490 | Add armored marker | B3490 | Add armored marker | B3490 | Add armored marker | B3490
| Change to LED style | B3500 | Change to LED style | B3500 | Change to LED style | B3500 | Change to LED style | B3500 | Change to LED style | B3500
| Add armored marker and add LED style | B3510 | Add armored marker and add LED style | B3510 | Add armored marker and add LED style | B3510 | Add armored marker and add LED style | B3510 | Add armored marker and add LED style | B3510
LIGHT, EMERGENCY DOOR | None |  | None |  | None |  | None |  | None
| Add Red ICC light over emergency door (state Quantity) | B3520 | Add Red ICC light over emergency door (state Quantity) | B3520 | Add Red ICC light over emergency door (state Quantity) | B3520 | Add Red ICC light over emergency door (state Quantity) | B3520 | Add Red ICC light over emergency door (state Quantity) | B3520
| Add light over emergency door. One light at the rear over the emergency door shall come on when the marker lights are on. This light shall be red overhead light and wiring shall comply with eight light system. |  | Add light over emergency door. One light at the rear over the emergency door shall come on when the marker lights are on. This light shall be red overhead light and wiring shall comply with eight light system. |  | Add light over emergency door. One light at the rear over the emergency door shall come on when the marker lights are on. This light shall be red overhead light and wiring shall comply with eight light system. |  | Add light over emergency door. One light at the rear over the emergency door shall come on when the marker lights are on. This light shall be red overhead light and wiring shall comply with eight light system. |  | Add light over emergency door. One light at the rear over the emergency door shall come on when the marker lights are on. This light shall be red overhead light and wiring shall comply with eight light system.
LIGHTS, INTERIOR | One switch to operate dome light over drivers compartment, one switch for dome lights in mid-section of bus, and one switch to operate the last two dome lights in the rear of the bus. The landing light shall be activated when the door opening mechanism is initiated. |  | One switch to operate dome light over drivers compartment, one switch for dome lights in mid-section of bus, and one switch to operate the last two dome lights in the rear of the bus. The landing light shall be activated when the door opening mechanism is initiated. |  | One switch to operate dome light over drivers compartment, one switch for dome lights in mid-section of bus, and one switch to operate the last two dome lights in the rear of the bus. The landing light shall be activated when the door opening mechanism is initiated. |  | One switch to operate dome light over drivers compartment, one switch for dome lights in mid-section of bus, and one switch to operate the last two dome lights in the rear of the bus. The landing light shall be activated when the door opening mechanism is initiated. |  | There shall be 4 dome lights installed to include 1 in drivers compartment and 3 in passenger compartment. The landing light shall be activated when the door opening mechanism is initiated.
| LED Dome lights | B3530 | LED Dome lights | B3530 | LED Dome lights | B3530 | LED Dome lights | B3530 | LED Dome lights | B3530
| Add medium dome lights | B3540 | Add medium dome lights | B3540 | Add medium dome lights | B3540 | Add medium dome lights | B3540
[7 empty] | Add medium led dome lights | B3550
| Add maximum dome lights | B3560 | Add maximum dome lights | B3560 | Add maximum dome lights | B3560 | Add maximum dome lights | B3560 | Add maximum dome lights | B3560
| Add maximum led dome lights | B3570 | Add maximum led dome lights | B3570 | Add maximum led dome lights | B3570 | Add maximum led dome lights | B3570 | Add maximum led dome lights | B3570
LIGHTS; INTERIOR DRIVER DOME | Included |  | Included |  | Included |  | Included |  | Included
| Delete drivers dome | B3580 | Delete drivers dome | B3580 | Delete drivers dome | B3580 | Delete drivers dome | B3580 | Delete drivers dome | B3580
LIGHTS; INTERIOR DOME PASSENGER | Included |  | Included |  | Included |  | Included |  | Included
| Reduce to one switch for passenger | B3590 | Reduce to one switch for passenger | B3590 | Reduce to one switch for passenger | B3590 | Reduce to one switch for passenger | B3590 | Reduce to one switch for passenger | B3590
LIGHTS TAIL TURN FLUSH MOUNT | Stop tail 4" flush mount LED | B3600 | Stop tail 4" flush mount LED | B3600 | Stop tail 4" flush mount LED | B3600 | Stop tail 4" flush mount LED | B3600 | Stop tail 4" flush mount LED | B3600
| Stop tail 4" flush mount incandescent | B3610 | Stop tail 4" flush mount incandescent | B3610 | Stop tail 4" flush mount incandescent | B3610 | Stop tail 4" flush mount incandescent | B3610 | Stop tail 4" flush mount incandescent | B3610
LIGHT VISORS | None |  | None |  | None |  | None |  | None
| Individual visors for warning lights in lieu of visors that cover amber and red lights. | B3620 | Individual visors for warning lights in lieu of visors that cover amber and red lights. | B3620 | Individual visors for warning lights in lieu of visors that cover amber and red lights. | B3620 | Individual visors for warning lights in lieu of visors that cover amber and red lights. | B3620 | Individual visors for warning lights in lieu of visors that cover amber and red lights. | B3620
| Dual light visors for warning lights | B3630 | Dual light visors for warning lights | B3630 | Dual light visors for warning lights | B3630 | Dual light visors for warning lights | B3630 | Dual light visors for warning lights | B3630
MIRROR SYSTEM | None |  | None |  | None |  | None |  | None
| Add wide angle reflective lens for rear window | B3640 | Add wide angle reflective lens for rear window | B3640 | Add wide angle reflective lens for rear window | B3640 | Add wide angle reflective lens for rear window | B3640
MIRRORS, CROSSOVER | Shall come equipped with two convex ellipitical cross-view mirrors mounted on front of vehicle. Shall be heated. |  | Shall come equipped with two convex ellipitical cross-view mirrors mounted on front of vehicle. Shall be heated. |  | Shall come equipped with two convex ellipitical cross-view mirrors mounted on front of vehicle. Shall be heated. |  | Shall come equipped with two convex ellipitical cross-view mirrors mounted on front of vehicle. Shall be heated. |  | Shall come equipped with two convex ellipitical cross-view mirrors mounted on front of vehicle. Shall be heated.
| MirrorLite High definition BusBoy, heated | B3650 | MirrorLite High definition BusBoy, heated | B3650 | MirrorLite High definition BusBoy, heated | B3650 | MirrorLite High definition BusBoy, heated | B3650
| MirrorLite Bus Boy heated | B3660 |  |  | MirrorLite Bus Boy heated | B3660 | MirrorLite Bus Boy heated | B3660
| MirrorLite Bus Boy, unheated | B3670 |  |  | MirrorLite Bus Boy, unheated | B3670 | MirrorLite Bus Boy, unheated | B3670
| Rosco Hawk Eye, heated | B3680 | Rosco Hawk Eye, heated | B3680 | Rosco Hawk Eye, heated | B3680 | Rosco Hawk Eye, heated | B3680 | Rosco Hawk Eye, heated | B3670
| Rosco Hawk Eye, unheated | B3690 | Rosco Hawk Eye, unheated | B3690 | Rosco Hawk Eye, unheated | B3690 | Rosco Hawk Eye, unheated | B3690 | Rosco Hawk Eye, unheated | B3680
| Rosco Hawk Eye heated with tint band | B3700 |  |  |  |  | Rosco Hawk Eye heated with tint band | B3690 | Rosco Hawk Eye heated with tint band | B3690
| Rosco Hawk Eye unheated with tint band | B3710 |  |  |  |  | Rosco Hawk Eye unheated with tint band | B3700 | Rosco Hawk Eye unheated with tint band | B3700
| Rosco Eye-Max LP heated | B3740 | Rosco Eye-Max LP heated | B3740 | Rosco Eye-Max LP heated | B3740 | Rosco Eye-Max LP heated | B3740 | Rosco Eye-Max LP heated | B3740
| Rosco Eye-Max LP unheated | B3750 | Rosco Eye-Max LP unheated | B3750 | Rosco Eye-Max LP unheated | B3750 | Rosco Eye-Max LP unheated | B3750 | Rosco Eye-Max LP unheated | B3750
MIRRORS, SIDE | Body shall be equipped with two split - style- type side-view mirrors supported from top or bottom. Exterior mirrors shall be heated. |  | Body shall be equipped with two split - style- type side-view mirrors supported from top or bottom. Exterior mirrors shall be heated. |  | Body shall be equipped with two split - style- type side-view mirrors supported from top or bottom. Exterior mirrors shall be heated. |  | Body shall be equipped with two split - style- type side-view mirrors supported from top or bottom. Exterior mirrors shall be heated. |  | Body shall be equipped with two split - style- type side-view mirrors supported from top or bottom. Exterior mirrors shall be heated.
| OEM without heat | B3760 | OEM without heat | B3760 | OEM without heat | B3760 | OEM without heat | B3760
| OEM with remote control | B3770 | OEM with remote control | B3760 | OEM with remote control | B3770 | OEM with remote control | B3770
| MirrorLite Double Nickel, unheated | B3780 |  |  | MirrorLite Double Nickel, unheated | B3780 | MirrorLite Double Nickel, unheated | B3780
| MirrorLite Super Nickel, heated | B3790 |  |  | MirrorLite Super Nickel, heated | B3790 | MirrorLite Super Nickel, heated | B3790
| MirrorLite Super Nickel, heated & remote | B3800 |  |  | MirrorLite Super Nickel, heated & remote | B3800 | MirrorLite Super Nickel, heated & remote | B3800
| Rosco EuroStyle, remote unheated | B3830 | Rosco EuroStyle, remote unheated | B3830 | Rosco EuroStyle, remote unheated | B3830 | Rosco EuroStyle, remote unheated | B3830 | Rosco EuroStyle, remote unheated | B3830
| Rosco EuroStyle remote heated | B3840 | Rosco EuroStyle remote heated | B3840 | Rosco EuroStyle remote heated | B3840 | Rosco EuroStyle remote heated | B3840 | Rosco EuroStyle remote heated | B3840
| Rosco EuroStyle hand adj. unheated | B3850 | Rosco EuroStyle hand adj. unheated | B3850 | Rosco EuroStyle hand adj. unheated | B3850 | Rosco EuroStyle hand adj. unheated | B3850 | Rosco EuroStyle hand adj. unheated | B3850
| Rosco EuroStyle hand adj. heated | B3860 | Rosco EuroStyle hand adj. heated | B3860 | Rosco EuroStyle hand adj. heated | B3860 | Rosco EuroStyle hand adj. heated | B3860 | Rosco EuroStyle hand adj. heated | B3860
| Rosco Openview unheated | B3910 | Rosco Openview unheated | B3910 | Rosco Openview unheated | B3910 | Rosco Openview unheated | B3910 | Rosco Openview unheated | B3910
| Rosco Openview heated | B3920 | Rosco Openview heated | B3920 | Rosco Openview heated | B3920 | Rosco Openview heated | B3920 | Rosco Openview heated | B3920
| Rosco Openview remote unheated | B3930 | Rosco Openview remote unheated | B3930 | Rosco Openview remote unheated | B3930 | Rosco Openview remote unheated | B3930 | Rosco Openview remote unheated | B3930
| Rosco Openview remote heated | B3940 | Rosco Openview remote heated | B3940 | Rosco Openview remote heated | B3940 | Rosco Openview remote heated | B3940 | Rosco Openview remote heated | B3940
MIRRORS BRACKETS | Manufacturers standard |  | Manufacturers standard |  | Manufacturers standard |  | Manufacturers standard |  | Manufacturers standard
| Stainless steel brackets for crossover mirrors | B3950 | Stainless steel brackets for crossover mirrors | B3950 | Stainless steel brackets for crossover mirrors | B3950 | Stainless steel brackets for crossover mirrors | B3950
| Stainless steel brackets for side rearview mirrors | B3960 | Stainless steel brackets for side rearview mirrors | B3960 | Stainless steel brackets for side rearview mirrors | B3960 | Stainless steel brackets for side rearview mirrors | B3960
| Stainless steel brackets for crossover & side rearview mirrors | B3970 | Stainless steel brackets for crossover & side rearview mirrors | B3970 | Stainless steel brackets for crossover & side rearview mirrors | B3970 | Stainless steel brackets for crossover & side rearview mirrors | B3970 | Stainless steel brackets for crossover & side rearview mirrors | B3970
MIRROR, SIDE BREAKAWAY | None |  | None |  | None |  | None |  | None
| Add breakaway fixtures | B3980 | Add breakaway fixtures | B3980 | Add breakaway fixtures | B3980 | Add breakaway fixtures | B3980
MIRROR, TIMER | None |  | None |  | None |  | None |  | None
| Timer for heated mirror | B3990 | Timer for heated mirror | B3990 | Timer for heated mirror | B3990 | Timer for heated mirror | B3990 | Timer for heated mirror | B3990
MIRROR, INSIDE REAR-VIEW | One 6in x 30in shall be provided |  | One 6in x 30in shall be provided |  | One 6in x 30in shall be provided |  | One 6in x 30in shall be provided |  | A over head mirror mounted above driver and a glass mounted chassis oem shall be included
| 10 in x 30 in inside rear-view mirror | B4000 | 10 in x 30 in inside rear-view mirror | B4000 | 10 in x 30 in inside rear-view mirror | B4000 | 10 in x 30 in inside rear-view mirror | B4000
MUD FLAPS | 2 front and two rear attached appropriately and made of rubber material. |  | 2 front and two rear attached appropriately and made of rubber material. |  | 2 front and two rear attached appropriately and made of rubber material. |  | 2 front and two rear attached appropriately and made of rubber material. |  | 2 rear attached appropriately and made of rubber material.
| Remove front mud flaps | B4010 | Remove front mud flaps | B4010 | Remove front mud flaps | B4010 | Remove front mud flaps | B4010
| Remove rear mud flaps | B4020 | Remove rear mud flaps | B4020 | Remove rear mud flaps | B4020 | Remove rear mud flaps | B4020 | Remove rear mud flaps | B4020
| Remove all mud flaps | B4030 | Remove all mud flaps | B4030 | Remove all mud flaps | B4030 | Remove all mud flaps | B4030
MUD FLAPS FULL WIDTH | Standard rear mud flaps |  | Standard rear mud flaps |  | Standard rear mud flaps |  | Standard rear mud flaps
| Change to full width mud flap in rear | B4040 | Change to full width mud flap in rear | B4040 | Change to full width mud flap in rear | B4040 | Change to full width mud flap in rear | B4040
NOISE REDUCTION SYSTEM | Acoustical headliner full length of bus. Include 1/2" sound abatement package in floor and firewall |  | Acoustical headliner full length of bus. Include 1/2" sound abatement package in floor and firewall |  | Acoustical headliner full length of bus. Include 1/2" sound abatement package in floor and firewall |  | Acoustical headliner full length of bus. Include 1/2" sound abatement package in floor and firewall |  | Include 1/2" sound abatement package in floor and firewall
| For driver area only | B4060 | For driver area only | B4060 |  |  | For driver area only | B4060
[9 empty] | Acoustical headliner full length of bus | B4070
| Delete full acoustic entire bus | B4080 | Delete full acoustic entire bus | B4080 | Delete full acoustic entire bus | B4080 | Delete full acoustic entire bus | B4080
NOISE REDUCTION FIREWALL | Included |  | Included |  | Included |  | Included |  | Included
| Delete sound abatement to floor of firewall | B4090 | Delete sound abatement to floor of firewall | B4090 | Delete sound abatement to floor of firewall | B4090 | Delete sound abatement to floor of firewall | B4090
OUTSIDE LUGGAGE STORAGE | Maximum avialable. If the outside luggage is deleted the body side skirts between the front and rear axles shall extend down to within two inches plus or minus, of the horizontal line from the center of the front spindle to the center of the rear axle. The manufacturer may offer optional side skirt lengths that extend lower than this requirement. This measurement shall apply to a new unloaded school bus located on a flat, level surface. See also Panels, Exterior |  | Maximum avialable. If the outside luggage is deleted the body side skirts between the front and rear axles shall extend down to within two inches plus or minus, of the horizontal line from the center of the front spindle to the center of the rear axle. The manufacturer may offer optional side skirt lengths that extend lower than this requirement. This measurement shall apply to a new unloaded school bus located on a flat, level surface. See also Panels, Exterior |  | Maximum avialable. If the outside luggage is deleted the body side skirts between the front and rear axles shall extend down to within two inches plus or minus, of the horizontal line from the center of the front spindle to the center of the rear axle. The manufacturer may offer optional side skirt lengths that extend lower than this requirement. This measurement shall apply to a new unloaded school bus located on a flat, level surface. See also Panels, Exterior
[5 empty] | Option for non pass through storage | B4090
| Delete outside luggage storage | B4100 | Delete outside luggage storage | B4100 | Delete outside luggage storage | B4100
| Delete right side luggage storage | B4110 | Delete right side luggage storage | B4110
| Delete left side luggage storage | B4120 | Delete left side luggage storage | B4120
OUTSIDE LUGGAGE; ACCESSORIES | None |  | None |  | None
| Add lights In storage units | B4130 | Add lights In storage units | B4130 | Add lights In storage units | B4130
| Add lock for storage units | B4140 | Add lock for storage units | B4140 | Add lock for storage units | B4140
| Add lights & locks for storage units | B4150 | Add lights & locks for storage units | B4150 | Add lights & locks for storage units | B4150
PAINT & FINISH | Body shall be painted with polyurethane and according to specifications as set forth by the National Standards, which shall include all words, letters and numbers to meet those specifications. |  | Body shall be painted with polyurethane and according to specifications as set forth by the National Standards, which shall include all words, letters and numbers to meet those specifications. |  | Body shall be painted with polyurethane and according to specifications as set forth by the National Standards, which shall include all words, letters and numbers to meet those specifications. |  | Body shall be painted with polyurethane and according to specifications as set forth by the National Standards, which shall include all words, letters and numbers to meet those specifications. |  | Body shall be painted with polyurethane and according to specifications as set forth by the National Standards, which shall include all words, letters and numbers to meet those specifications.
PAINT HOOD | Hood shall be painted NSBY yellow. |  | Not Applicable |  | Not Applicable |  | Hood shall be painted NSBY yellow. |  | Hood shall be painted NSBY yellow.
| The flat top surface of the hood may be be non-reflective black. Paint Hood Black. | B4200 |  |  |  |  | The flat top surface of the hood may be be non-reflective black. Paint Hood Black. | B4200 | The flat top surface of the hood may be be non-reflective black. Paint Hood Black. | B4200
PAINT, ROOF | Roof shall be painted NSBY yellow. |  | Roof shall be NSBY yellow. |  | Roof shall be NSBY yellow. |  | Roof shall be NSBY yellow. |  | Roof shall be NSBY yellow.
| Add painted white roof | B4210 | Add painted white roof | B4210 | Add painted white roof | B4210 | Add painted white roof | B4210 | Add painted white roof | B4210
PANELING, EXTERIOR | Side skirts between the front and rear axles shall extend down to within two inches plus or minus of the horizontal line from the center of the front spindle to the center of the rear axle on new unloaded bus on flat, level surface. Side skirt length may extend lower than this requirement. See also Outside Luggage Storage. Exterior paneling includes sheet metal skin forming exterior surface of body and shall be 20-gauge steel minimum thickness and be attached to bow frames and strainers to act as an integral part of structural frame. |  | Side skirts between the front and rear axles shall extend down to within two inches plus or minus of the horizontal line from the cetner of the front spindle to the center of the rear axle on nefw unloaded bus on flat, level surface. Side skirt length may extend lower than this requirement. See also Outside Luggage Storage. Exterior paneling includes sheet metal skin forming exterior surface of body and shall be 20-gauge steel minimum thickness and be attached to bow frames and strainers to act as an integral part of structural frame. |  | Side skirts between the front and rear axles shall extend down to within two inches plus or minus of the horizontal line from the cetner of the front spindle to the center of the rear axle on nefw unloaded bus on flat, level surface. Side skirt length may extend lower than this requirement. See also Outside Luggage Storage. Exterior paneling includes sheet metal skin forming exterior surface of body and shall be 20-gauge steel minimum thickness and be attached to bow frames and strainers to act as an integral part of structural frame. |  | Side skirts between the front and rear axles shall extend down to within two inches plus or minus of the horizontal line from the cetner of the front spindle to the center of the rear axle on nefw unloaded bus on flat, level surface. Side skirt length may extend lower than this requirement. See also Outside Luggage Storage. Exterior paneling includes sheet metal skin forming exterior surface of body and shall be 20-gauge steel minimum thickness and be attached to bow frames and strainers to act as an integral part of structural frame. |  | Side skirts between the front and rear axles shall extend down to within two inches plus or minus of the horizontal line from the cetner of the front spindle to the center of the rear axle on nefw unloaded bus on flat, level surface. Side skirt length may extend lower than this requirement. See also Outside Luggage Storage. Exterior paneling includes sheet metal skin forming exterior surface of body and shall be 20-gauge steel minimum thickness and be attached to bow frames and strainers to act as an integral part of structural frame.
| Optional 16 ga. exterior metal | B4250 | Optional 16 ga. exterior metal | B4250 | Optional 16 ga. exterior metal | B4250 | Optional 16 ga. exterior metal | B4250 | Optional 16 ga. exterior metal | B4250
[9 empty] | Aluminum panels | B4260
PANELING, EXTERIOR REEDED | None |  | None |  | None
| Add reeded sides | B4270 | Add reeded sides | B4270 | Add reeded sides | B4270
PANELING, INTERIOR | Interior body shall be lined with panels securely fastened to adjoining parts. All joints are to be covered. No sharp edges will be left; molding shall be securely fastened so dirt will not readily work under it. Interior paneled areas immediately below window line shall be galvanized embossed steel, aluminum in color. Exposed edges shall be beaded, hemmed, flanged, or treated to eliminate sharp edges. |  | Interior body shall be lined with panels securely fastened to adjoining parts. All joints are to be covered. No sharp edges will be left; molding shall be securely fastened so dirt will not readily work under it. Interior paneled areas immediately below window line shall be galvanized embossed steel, aluminum in color. Exposed edges shall be beaded, hemmed, flanged, or treated to eliminate sharp edges. |  | Interior body shall be lined with panels securely fastened to adjoining parts. All joints are to be covered. No sharp edges will be left; molding shall be securely fastened so dirt will not readily work under it. Interior paneled areas immediately below window line shall be galvanized embossed steel, aluminum in color. Exposed edges shall be beaded, hemmed, flanged, or treated to eliminate sharp edges. |  | Interior body shall be lined with panels securely fastened to adjoining parts. All joints are to be covered. No sharp edges will be left; molding shall be securely fastened so dirt will not readily work under it. Interior paneled areas immediately below window line shall be galvanized embossed steel, aluminum in color. Exposed edges shall be beaded, hemmed, flanged, or treated to eliminate sharp edges. |  | Interior body shall be lined with panels securely fastened to adjoining parts. All joints are to be covered. No sharp edges will be left; molding shall be securely fastened so dirt will not readily work under it. Interior paneled areas immediately below window line shall be galvanized embossed steel, aluminum in color. Exposed edges shall be beaded, hemmed, flanged, or treated to eliminate sharp edges.
PANEL, SHOULDER PAD | None |  | None |  | None |  | None |  | None
| Full bus length | B4310 | Full bus length | B4310 | Full bus length | B4310 | Full bus length | B4310 | Full bus length | B4310
POWER SOURCE | None |  | None |  | None |  | None |  | Per OEM
| 12-volt in driver area | B4350 | 12-volt in driver area | B4350 | 12-volt in driver area | B4350 | 12-volt in driver area | B4350
RADIO SYSTEM | Each school bus body shall be equipped with an AM/FM/CD/ PA Stereo Radio with Public Address (P/A) System with an adequate number of stereo speakers spaced evenly throughout the bus body interior. The P/A Address System shall be designed to function and operate - when keyed by handheld microphone with the interior mounted stereo radio speakers. |  | Each school bus body shall be equipped with an AM/FM/CD/ PA Stereo Radio with Public Address (P/A) System with an adequate number of stereo speakers spaced evenly throughout the bus body interior. The P/A Address System shall be designed to function and operate - when keyed by handheld microphone with the interior mounted stereo radio speakers. |  | Each school bus body shall be equipped with an AM/FM/CD/ PA Stereo Radio with Public Address (P/A) System with an adequate number of stereo speakers spaced evenly throughout the bus body interior. The P/A Address System shall be designed to function and operate - when keyed by handheld microphone with the interior mounted stereo radio speakers. |  | Each school bus body shall be equipped with an AM/FM/CD/ PA Stereo Radio with Public Address (P/A) System with an adequate number of stereo speakers spaced evenly throughout the bus body interior. The P/A Address System shall be designed to function and operate - when keyed by handheld microphone with the interior mounted stereo radio speakers. |  | AM/FM/CD
| Downgrade to PA only | B4520 | Downgrade to PA only | B4520 | Downgrade to PA only | B4520 | Downgrade to PA only | B4520 | Downgrade to PA only | B4520
| Downgrade AM/FM, PA, radio. | B4530 | Downgrade AM/FM, PA, radio. | B4530 | Downgrade AM/FM, PA, radio. | B4530 | Downgrade AM/FM, PA, radio. | B4530
| Downgrade AM/FM radio, CD, | B4540 | Downgrade AM/FM radio, CD, | B4540 |  |  | Downgrade AM/FM radio, CD, | B4540
[9 empty] | Add PA to radio | B4550
RADIO SYS. WITH EXT. PA & SPEAKER | None |  | None |  | None |  | None |  | None
| Add exterior PA & speaker | B4560 | Add exterior PA & speaker | B4560 | Add exterior PA & speaker | B4560 | Add exterior PA & speaker | B4560 | Add exterior PA & speaker | B4560
REFLECTORS | 2 amber reflectors on each side of bus near the front and 2 red on rear side panels, 2 red on rear panels, and 2 amber intermediate on sides-Shall comply with FMVSS |  | 2 amber reflectors on each side of bus near the front and 2 red on rear side panels, 2 red on rear panels, and 2 amber intermediate on sides-Shall comply with FMVSS |  | 2 amber reflectors on each side of bus near the front and 2 red on rear side panels, 2 red on rear panels, and 2 amber intermediate on sides-Shall comply with FMVSS |  | 2 amber reflectors on each side of bus near the front and 2 red on rear side panels, 2 red on rear panels, and 2 amber intermediate on sides-Shall comply with FMVSS |  | 2 amber reflectors on each side of bus near the front and 2 red on rear side panels, 2 red on rear panels, and 2 amber intermediate on sides-Shall comply with FMVSS
RUB RAILS | 4 applied rub rails painted black including snow rails to be 1 piece. 1 below side windows, 1 at passenger level, 1 near floor line, and 1 at bottom of skirt to be properly secured |  | 4 applied rub rails painted black including snow rails to be 1 piece. 1 below side windows, 1 at passenger level, 1 near floor line, and 1 at bottom of skirt to be properly secured |  | 4 applied rub rails painted black including snow rails to be 1 piece. 1 below side windows, 1 at passenger level, 1 near floor line, and 1 at bottom of skirt to be properly secured |  | 4 applied rub rails painted black including snow rails to be 1 piece. 1 below side windows, 1 at passenger level, 1 near floor line, and 1 at bottom of skirt to be properly secured |  | 3 applied rub rails
[9 empty] | Add fourth rub rail | B4610
RUST PROOFING | Must be fully rust proofed including battery compartment, State Manufacturer Standard |  | Must be fully rust proofed including battery compartment, State Manufacturer Standard |  | Must be fully rust proofed including battery compartment, State Manufacturer Standard |  | Must be fully rust proofed including battery compartment, State Manufacturer Standard |  | Must be fully rust proofed including battery compartment, State Manufacturer Standard
SAFETY EQUIPMENT | Per KAR (Kansas Administrative Regulation) 91-38-2. (1) Each school bus shall contain the following emergency supplies: (A) At least one 2A-10BC fire extinguisher; (B) at least one readily identifiable first aid kit in a removable, waterproof, and dustproof container; (C) at least one readily identifiable body fluid clean-up kit, in a removable, water proof, and dustproof container; (D) a minimum of three reflectorized triangle warning devices, securely stored but in an accessible location. (2) The first aid kit, body fluid clean-up kit, and fire extinguisher shall be mounted in full view of, and readily accessible to, the driver. |  | Per KAR (Kansas Administrative Regulation) 91-38-2. (1) Each school bus shall contain the following emergency supplies: (A) At least one 2A-10BC fire extinguisher; (B) at least one readily identifiable first aid kit in a removable, waterproof, and dustproof container; (C) at least one readily identifiable body fluid clean-up kit, in a removable, water proof, and dustproof container; (D) a minimum of three reflectorized triangle warning devices, securely stored but in an accessible location. (2) The first aid kit, body fluid clean-up kit, and fire extinguisher shall be mounted in full view of, and readily accessible to, the driver. |  | Per KAR (Kansas Administrative Regulation) 91-38-2. (1) Each school bus shall contain the following emergency supplies: (A) At least one 2A-10BC fire extinguisher; (B) at least one readily identifiable first aid kit in a removable, waterproof, and dustproof container; (C) at least one readily identifiable body fluid clean-up kit, in a removable, water proof, and dustproof container; (D) a minimum of three reflectorized triangle warning devices, securely stored but in an accessible location. (2) The first aid kit, body fluid clean-up kit, and fire extinguisher shall be mounted in full view of, and readily accessible to, the driver. |  | Per KAR (Kansas Administrative Regulation) 91-38-2. (1) Each school bus shall contain the following emergency supplies: (A) At least one 2A-10BC fire extinguisher; (B) at least one readily identifiable first aid kit in a removable, waterproof, and dustproof container; (C) at least one readily identifiable body fluid clean-up kit, in a removable, water proof, and dustproof container; (D) a minimum of three reflectorized triangle warning devices, securely stored but in an accessible location. (2) The first aid kit, body fluid clean-up kit, and fire extinguisher shall be mounted in full view of, and readily accessible to, the driver. |  | Per KAR (Kansas Administrative Regulation) 91-38-2. (1) Each school bus shall contain the following emergency supplies: (A) At least one 2A-10BC fire extinguisher; (B) at least one readily identifiable first aid kit in a removable, waterproof, and dustproof container; (C) at least one readily identifiable body fluid clean-up kit, in a removable, water proof, and dustproof container; (D) a minimum of three reflectorized triangle warning devices, securely stored but in an accessible location. (2) The first aid kit, body fluid clean-up kit, and fire extinguisher shall be mounted in full view of, and readily accessible to, the driver.
| Move to overhead storage (off floor) | B4750 | Move to overhead storage (off floor) | B4750 | Move to overhead storage (off floor) | B4750 | Move to overhead storage (off floor) | B4750
SEAT, DRIVER | The manufacturer’s deluxe high back seat with fabric inset will be furnished for the driver. It shall be an 6-way adjustable seat with lumbar support driver seat. Seat belts for drivers with adjustable type shoulder harness are required. |  | The manufacturer’s deluxe high back seat with fabric inset will be furnished for the driver. It shall be an 6-way adjustable seat with lumbar support driver seat. Seat belts for drivers with adjustable type shoulder harness are required. |  | The manufacturer’s deluxe high back seat with fabric inset will be furnished for the driver. It shall be an 6-way adjustable seat with lumbar support mechanical suspension driver seat. Seat belts for drivers with adjustable type shoulder harness are required. |  | The manufacturer’s deluxe high back seat with fabric inset will be furnished for the driver. It shall be an 6-way adjustable seat with lumbar support driver seat. Seat belts for drivers with adjustable type shoulder harness are required. |  | Base Spec: shall be manufacturer standard with adjustable positiona and three point lab/shoulder seat belt.
[9 empty] | Upgrade to cloth seat | B4770
| National air seat with air brakes | B4780 | National air seat with air brakes | B4780 |  |  | National air seat with air brakes | B4780
| National air seat with 2 shocks and air brakes | B4790 | National air seat with 2 shocks and air brakes | B4790 | National air seat with 2 shocks and air brakes | B4790 | National air seat with 2 shocks and air brakes | B4790
| National air seat with hydraulic brakes | B4800 | National air seat with hydraulic brakes | B4800 | National air seat with hydraulic brakes | B4800 | National air seat with hydraulic brakes | B4800
| National air seat with integrated seat belt | B4810 | National air seat with integrated seat belt | B4810 | National air seat with integrated seat belt | B4810 | National air seat with integrated seat belt | B4810
| National seat with mechanical suspension | B4820 | National seat with mechanical suspension | B4820 | National seat with mechanical suspension | B4820 | National seat with mechanical suspension | B4820
| National seat with box pedestal | B4830 | National seat with box pedestal | B4830 | National seat with box pedestal | B4830 | National seat with box pedestal | B4830
| Bostrom air seat with hydraulic brakes | B4840 | Bostrom air seat with hydraulic brakes | B4840 | Bostrom air seat with hydraulic brakes | B4840 | Bostrom air seat with hydraulic brakes | B4840
| Bostrom air seat with air brakes | B4850 | Bostrom air seat with air brakes | B4850 | Bostrom air seat with air brakes | B4850 | Bostrom air seat with air brakes | B4850
| Bostrom seat with mechanical suspension | B4860 | Bostrom seat with mechanical suspension | B4860 | Bostrom seat with mechanical suspension | B4860 | Bostrom seat with mechanical suspension | B4860
| Magnum air seat with hydraulic brakes | B4870 | Magnum air seat with hydraulic brakes | B4870 | Magnum air seat with hydraulic brakes | B4870 | Magnum air seat with hydraulic brakes | B4870
| Magnum air seat with air brakes | B4880 | Magnum air seat with air brakes | B4880 | Magnum air seat with air brakes | B4880 | Magnum air seat with air brakes | B4880
| Magnum seat with mechanical suspension | B4890 | Magnum seat with mechanical suspension | B4890 | Magnum seat with mechanical suspension | B4890 | Magnum seat with mechanical suspension | B4890
SEAT, DRIVER, NATIONAL HEATED | Heated National driver seat | B4900 | Heated National driver seat | B4900 | Heated National driver seat | B4900 | Heated National driver seat | B4900
SEAT, DRIVER; ARM REST | Included stationary or moving left side armrest for OEM seat only |  | Included stationary or moving left side armrest for OEM seat only |  | Included stationary or moving left side armrest for OEM seat only |  | Included stationary or moving left side armrest for OEM seat only
| Delete left arm rest | B4920 | Delete left arm rest | B4920 | Delete left arm rest | B4920 | Delete left arm rest | B4920
| Add Right arm rest | B4930 | Add Right arm rest | B4930 | Add Right arm rest | B4930 | Add Right arm rest | B4930
SEAT, DRIVER; SEAT BELT | Seat belts for drivers with adjustable type shoulder harness are required. |  | Seat belts for drivers with adjustable type shoulder harness are required. |  | Seat belts for drivers with adjustable type shoulder harness are required. |  | Seat belts for drivers with adjustable type shoulder harness are required. |  | Seat belts for drivers with adjustable type shoulder harness are required.
| Add Orange seat belt | B4950 | Add Orange seat belt | B4950 | Add Orange seat belt | B4950 | Add Orange seat belt | B4950
SEAT, DRIVER; SEAT BELT MONITOR | None |  | None |  | None |  | None
| Add seat belt monitor | B4960 | Add seat belt monitor | B4960 | Add seat belt monitor | B4960 | Add seat belt monitor | B4960
SEAT BARRIERS; 30" FLOOR MOUNTED | 30" floor mounted (state quantity) | B4970 | 30" floor mounted (state quantity) | B4970 | 30" floor mounted (state quantity) | B4970 | 30" floor mounted (state quantity) | B4970 | 30" floor mounted (state quantity) | B4970
SEAT BARRIERS; 30" TRACK MOUNTED | 30" track mounted (state quantity) | B4980 | 30" track mounted (state quantity) | B4980 | 30" track mounted (state quantity) | B4980 | 30" track mounted (state quantity) | B4980 | 30" track mounted (state quantity) | B4980
SEAT BARRIERS; 36" FLOOR MOUNTED | 36" floor mounted (state quantity) | B4990 | 36" floor mounted (state quantity) | B4990 | 36" floor mounted (state quantity) | B4990 | 36" floor mounted (state quantity) | B4990 | 36" floor mounted (state quantity) | B4990
SEAT BARRIERS; 36" TRACK MOUNTED | 36" track mounted (state quantity) | B5000 | 36" track mounted (state quantity) | B5000 | 36" track mounted (state quantity) | B5000 | 36" track mounted (state quantity) | B5000 | 36" track mounted (state quantity) | B5000
SEAT BARRIERS; 39" FLOOR MOUNTED | 39" floor mounted (state quantity) | B5010 | 39" floor mounted (state quantity) | B5010 | 39" floor mounted (state quantity) | B5010 | 39" floor mounted (state quantity) | B5010 | 39" floor mounted (state quantity) | B5010
SEAT BARRIERS; 39" TRACK MOUNTED | 39" track mounted (state quantity) | B5020 | 39" track mounted (state quantity) | B5020 | 39" track mounted (state quantity) | B5020 | 39" track mounted (state quantity) | B5020 | 39" track mounted (state quantity) | B5020
SEATS, PASSENGER | Seats shall be supported with two-legged seat rail mounted inside the body. Padding for seats shall be as specified in National Standards Seats must meet National Standards. Minimum knee room spacing between the seats shall be 24". Fire block 42 oz. upholstery. DOT 45" high back seat. |  | Seats shall be supported with two-legged seat rail mounted inside the body. Padding for seats shall be as specified in National Standards Seats must meet National Standards. Minimum knee room spacing between the seats shall be 24". Fire block 42 oz. upholstery. DOT 45" high back seat. |  | Seats shall be supported with two-legged seat rail mounted inside the body. Padding for seats shall be as specified in National Standards Seats must meet National Standards. Minimum knee room spacing between the seats shall be 24". Fire block 42 oz. upholstery. DOT 45" high back seat. |  | Seats shall be supported with two-legged seat rail mounted inside the body. Padding for seats shall be as specified in National Standards Seats must meet National Standards. Minimum knee room spacing between the seats shall be 24". Fire block 42 oz. upholstery. DOT 45" high back seat. |  | Seats shall be supported with two-legged seat rail mounted inside the body. Padding for seats shall be as specified in National Standards Seats must meet National Standards. Minimum knee room spacing between the seats shall be 24". Fire block 42 oz. upholstery. DOT 45" high back seat.
| Upgrade to 52 oz. upholstery | B5050 | Upgrade to 52 oz. upholstery | B5050 | Upgrade to 52 oz. upholstery | B5050 | Upgrade to 52 oz. upholstery | B5050 | Upgrade to 52 oz. upholstery | B5050
SEATS, FIRE BLOCK | Required |  | Required |  | Required |  | Required |  | Required
| Upgrade to Prevaill fire blcok | B5060 | Upgrade to Prevaill fire blcok | B5060 | Upgrade to Prevaill fire blcok | B5060 | Upgrade to Prevaill fire blcok | B5060 | Upgrade to Prevaill fire blcok | B5060
| Upgrade to Kevlar fire block | B5070 | Upgrade to Kevlar fire block | B5070 | Upgrade to Kevlar fire block | B5070 | Upgrade to Kevlar fire block | B5070 | Upgrade to Kevlar fire block | B5070
| Upgrade to ProForm fire block | B5080 | Upgrade to ProForm fire block | B5080 | Upgrade to ProForm fire block | B5080 | Upgrade to ProForm fire block | B5080 | Upgrade to ProForm fire block | B5080
SEATS, PASSENGER: COLOR | Manufacturer Standard |  | Manufacturer Standard |  | Manufacturer Standard |  | Manufacturer Standard |  | Manufacturer Standard
| Color other than manufacturer standard. Please notify and verify availability of color of choice. | B5090 | Color other than manufacturer standard. Please notify and verify availability of color of choice. | B5090 | Color other than manufacturer standard. Please notify and verify availability of color of choice. | B5090 | Color other than manufacturer standard. Please notify and verify availability of color of choice. | B5090 | Color other than manufacturer standard. Please notify and verify availability of color of choice. | B5090
SEATS, DEDUCT FOR SEATS REMOVED | None |  | None |  | None |  | None |  | None
| Deduct for base bid bench seats. Check with dealer for exact quantity. | B5100 | Deduct for base bid bench seats. Check with dealer for exact quantity. | B5100 | Deduct for base bid bench seats. Check with dealer for exact quantity. | B5100 | Deduct for base bid bench seats. Check with dealer for exact quantity. | B5100 | Deduct for base bid bench seats. Check with dealer for exact quantity. | B5100
SEATS 30 INCH BENCH SEAT; FLOOR MOUNT | 30 inch floor mounted seat (state quantity) | B5110 | 30 inch floor mounted seat (state quantity) | B5110 | 30 inch floor mounted seat (state quantity) | B5110 | 30 inch floor mounted seat (state quantity) | B5110 | 30 inch floor mounted seat (state quantity) | B5110
SEATS 30 INCH BENCH SEAT; TRACK MOUNT | 30 inch track mounted seat (state quantity) | B5120 | 30 inch track mounted seat (state quantity) | B5120 | 30 inch track mounted seat (state quantity) | B5120 | 30 inch track mounted seat (state quantity) | B5120 | 30 inch track mounted seat (state quantity) | B5120
SEATS 36 INCH BENCH SEAT; FLOOR MOUNT | 36 inch floor mounted seat (state quantity) | B5130 | 36 inch floor mounted seat (state quantity) | B5130 | 36 inch floor mounted seat (state quantity) | B5130 | 36 inch floor mounted seat (state quantity) | B5130 | 36 inch floor mounted seat (state quantity) | B5130
SEATS 36 INCH BENCH SEAT; TRACK MOUNT | 36 inch track mounted seat (state quantity) | B5140 | 36 inch track mounted seat (state quantity) | B5140 | 36 inch track mounted seat (state quantity) | B5140 | 36 inch track mounted seat (state quantity) | B5140 | 36 inch track mounted seat (state quantity) | B5140
SEATS 39 INCH BENCH SEAT; FLOOR MOUNT | 39 inch floor mounted seat (state quantity) | B5150 | 39 inch floor mounted seat (state quantity) | B5150 | 39 inch floor mounted seat (state quantity) | B5150 | 39 inch floor mounted seat (state quantity) | B5150 | 39 inch floor mounted seat (state quantity) | B5150
SEATS 39 INCH BENCH SEAT; TRACK MOUNT | 39 inch track mounted seat (state quantity) | B5160 | 39 inch track mounted seat (state quantity) | B5160 | 39 inch track mounted seat (state quantity) | B5160 | 39 inch track mounted seat (state quantity) | B5160 | 39 inch track mounted seat (state quantity) | B5160
SEAT BELT | None |  | None |  | None |  | None |  | None
| Add OEM seat belts (state quantity) | B5170 | Add OEM seat belts (state quantity) | B5170 | Add OEM seat belts (state quantity) | B5170 | Add OEM seat belts (state quantity) | B5170 | Add OEM seat belts (state quantity) | B5170
SEATS 30" BENCH; FL MOUNT; INTERCHANGABLE BACK | 30" floor mounted seat w/interchangable back (state quantity) | B5180 | 30" floor mounted seat w/interchangable back (state quantity) | B5180 | 30" floor mounted seat w/interchangable back (state quantity) | B5180 | 30" floor mounted seat w/interchangable back (state quantity) | B5180 | 30" floor mounted seat w/interchangable back (state quantity) | B5180
SEATS 30" BENCH; TR MOUNT; INTERCHANGABLE BACK | 30" track mounted seat w/interchangable back (state quantity) | B5190 | 30" track mounted seat w/interchangable back (state quantity) | B5190 | 30" track mounted seat w/interchangable back (state quantity) | B5190 | 30" track mounted seat w/interchangable back (state quantity) | B5190 | 30" track mounted seat w/interchangable back (state quantity) | B5190
SEATS 36" BENCH; FL MOUNT; INTERCHANGABLE BACK | 36" floor mounted seat w/interchangable back (state quantity) | B5200 | 36" floor mounted seat w/interchangable back (state quantity) | B5200 | 36" floor mounted seat w/interchangable back (state quantity) | B5200 | 36" floor mounted seat w/interchangable back (state quantity) | B5200 | 36" floor mounted seat w/interchangable back (state quantity) | B5200
SEATS 36" BENCH; TR MOUNT; INTERCHANGABLE BACK | 36" track mounted seat w/interchangable back (state quantity) | B5210 | 36" track mounted seat w/interchangable back (state quantity) | B5210 | 36" track mounted seat w/interchangable back (state quantity) | B5210 | 36" track mounted seat w/interchangable back (state quantity) | B5210 | 36" track mounted seat w/interchangable back (state quantity) | B5210
SEATS 39" BENCH; FL MOUNT; INTERCHANGABLE BACK | 39" floor mounted seat w/interchangable back (state quantity) | B5220 | 39" floor mounted seat w/interchangable back (state quantity) | B5220 | 39" floor mounted seat w/interchangable back (state quantity) | B5220 | 39" floor mounted seat w/interchangable back (state quantity) | B5220 | 39" floor mounted seat w/interchangable back (state quantity) | B5220
SEATS 39" BENCH; TR MOUNT; INTERCHANGABLE BACK | 39" track mounted seat w/interchangable back (state quantity) | B5230 | 39" track mounted seat w/interchangable back (state quantity) | B5230 | 39" track mounted seat w/interchangable back (state quantity) | B5230 | 39" track mounted seat w/interchangable back (state quantity) | B5230 | 39" track mounted seat w/interchangable back (state quantity) | B5230
SEATS, CHILD INT. 30 " FLOOR MOUNT IMMI | 30 inch seat (state quantity) | B5240 | 30 inch seat (state quantity) | B5240 | 30 inch seat (state quantity) | B5240 | 30 inch seat (state quantity) | B5240 | 30 inch seat (state quantity) | B5240
SEATS, CHILD INT. 39 " FLOOR MOUNT IMMI | 39 inch seat (state quantity) | B5250 | 39 inch seat (state quantity) | B5250 | 39 inch seat (state quantity) | B5250 | 39 inch seat (state quantity) | B5250 | 39 inch seat (state quantity) | B5250
SEATS, CHILD INT. 30" TRACK MOUNT IMMI | 30 inch seat (state quantity) | B5270 | 30 inch seat (state quantity) | B5270 | 30 inch seat (state quantity) | B5270 | 30 inch seat (state quantity) | B5270 | 30 inch seat (state quantity) | B5270
SEATS, CHILD INT. 39" TRACK MOUNT IMMI | 39 inch seat (state quantity) | B5290 | 39 inch seat (state quantity) | B5290 | 39 inch seat (state quantity) | B5290 | 39 inch seat (state quantity) | B5290 | 39 inch seat (state quantity) | B5290
SEATS, CHILD INT. LAP SEAT BELTS, IMMI | Lap Belts (state quantity) | B5300 | Lap Belts (state quantity) | B5300 | Lap Belts (state quantity) | B5300 | Lap Belts (state quantity) | B5300 | Lap Belts (state quantity) | B5300
SEATS, CHILD INT. 30" FLOOR MT. CE WHITE | 30 inch seat (state quantity) | B5320 | 30 inch seat (state quantity) | B5320 | 30 inch seat (state quantity) | B5320 | 30 inch seat (state quantity) | B5320 | 30 inch seat (state quantity) | B5320
SEATS, CHILD INT. 39" FLOOR MT. CE WHITE | 39 inch seat (state quantity) | B5340 | 39 inch seat (state quantity) | B5340 | 39 inch seat (state quantity) | B5340 | 39 inch seat (state quantity) | B5340 | 39 inch seat (state quantity) | B5340
SEATS, CHILD INT. 30" TRACK MT. CE WHITE | 30 inch seat (state quantity) | B5360 | 30 inch seat (state quantity) | B5360 | 30 inch seat (state quantity) | B5360 | 30 inch seat (state quantity) | B5360 | 30 inch seat (state quantity) | B5360
SEATS, CHILD INT. 39" TRACK MT. CE WHITE | 39 inch seat (state quantity) | B5380 | 39 inch seat (state quantity) | B5380 | 39 inch seat (state quantity) | B5380 | 39 inch seat (state quantity) | B5380 | 39 inch seat (state quantity) | B5380
SEATS, CHILD INT LAP SEAT BELTS, CE WHITE | Lap Belts (state quantity) | B5390 | Lap Belts (state quantity) | B5390 | Lap Belts (state quantity) | B5390 | Lap Belts (state quantity) | B5390 | Lap Belts (state quantity) | B5390
SEATS, 3 POINT, 30" FLOOR MOUNT IMMI | 30 inch seat (state quantity) | B5430 | 30 inch seat (state quantity) | B5430 | 30 inch seat (state quantity) | B5430 | 30 inch seat (state quantity) | B5430 | 30 inch seat (state quantity) | B5430
SEATS, 3 POINT, 36" FLOOR MOUNT IMMI | 36 inch seat (state quantity) | B5440 | 36 inch seat (state quantity) | B5440 | 36 inch seat (state quantity) | B5440 | 36 inch seat (state quantity) | B5440 | 36 inch seat (state quantity) | B5440
SEATS, 3 POINT, 39" FLOOR MOUNT IMMI | 39 inch seat (state quantity) | B5450 | 39 inch seat (state quantity) | B5450 | 39 inch seat (state quantity) | B5450 | 39 inch seat (state quantity) | B5450 | 39 inch seat (state quantity) | B5450
SEATS, 3 POINT, 30" TRACK MOUNT IMMI | 30 inch seat (state quantity) | B5460 | 30 inch seat (state quantity) | B5460 | 30 inch seat (state quantity) | B5460 | 30 inch seat (state quantity) | B5460 | 30 inch seat (state quantity) | B5460
SEATS, 3 POINT, 36" TRACK MOUNT IMMI | 36 inch seat (state quantity) | B5470 | 36 inch seat (state quantity) | B5470 | 36 inch seat (state quantity) | B5470 | 36 inch seat (state quantity) | B5470 | 36 inch seat (state quantity) | B5470
SEATS, 3 POINT, 39" TRACK MOUNT IMMI | 39 inch seat (state quantity) | B5480 | 39 inch seat (state quantity) | B5480 | 39 inch seat (state quantity) | B5480 | 39 inch seat (state quantity) | B5480 | 39 inch seat (state quantity) | B5480
SEATS, 3 POINT, 30" FLOOR MT. CE WHITE | 30 inch seat (state quantity) | B5490 | 30 inch seat (state quantity) | B5490 | 30 inch seat (state quantity) | B5490 | 30 inch seat (state quantity) | B5490 | 30 inch seat (state quantity) | B5490
SEATS, 3 POINT, 36" FLOOR MT. CE WHITE | 36 inch seat (state quantity) | B5500 | 36 inch seat (state quantity) | B5500 | 36 inch seat (state quantity) | B5500 | 36 inch seat (state quantity) | B5500 | 36 inch seat (state quantity) | B5500
SEATS, 3 POINT, 39" FLOOR MT. CE WHITE | 39 inch seat (state quantity) | B5510 | 39 inch seat (state quantity) | B5510 | 39 inch seat (state quantity) | B5510 | 39 inch seat (state quantity) | B5510 | 39 inch seat (state quantity) | B5510
SEATS, 3 POINT, 30" TRACK MT. CE WHITE | 30 inch seat (state quantity) | B5520 | 30 inch seat (state quantity) | B5520 | 30 inch seat (state quantity) | B5520 | 30 inch seat (state quantity) | B5520 | 30 inch seat (state quantity) | B5520
SEATS, 3 POINT, 36" TRACK MT. CE WHITE | 36 inch seat (state quantity) | B5530 | 36 inch seat (state quantity) | B5530 | 36 inch seat (state quantity) | B5530 | 36 inch seat (state quantity) | B5530 | 36 inch seat (state quantity) | B5530
SEATS, 3 POINT, 39" TRACK MT. CE WHITE | 39 inch seat (state quantity) | B5540 | 39 inch seat (state quantity) | B5540 | 39 inch seat (state quantity) | B5540 | 39 inch seat (state quantity) | B5540 | 39 inch seat (state quantity) | B5540
SEATS, CHILD INT. 3 POINT, 30" FLOOR MOUNT IMMI | 30 inch seat (state quantity) | B5550 | 30 inch seat (state quantity) | B5550 | 30 inch seat (state quantity) | B5550 | 30 inch seat (state quantity) | B5550 | 30 inch seat (state quantity) | B5550
SEATS, CHILD INT. 3 POINT, 30" TRACK MOUNT IMMI | 30 inch seat (state quantity) | B5560 | 30 inch seat (state quantity) | B5560 | 30 inch seat (state quantity) | B5560 | 30 inch seat (state quantity) | B5560 | 30 inch seat (state quantity) | B5560
SEATS, CHILD INT. 3 POINT, 36" FLOOR MOUNT IMMI | 36 inch seat (state quantity) | B5570 | 36 inch seat (state quantity) | B5570 | 36 inch seat (state quantity) | B5570 | 36 inch seat (state quantity) | B5570 | 36 inch seat (state quantity) | B5570
SEATS, CHILD INT. 3 POINT, 36" TRACK MOUNT IMMI | 36 inch seat (state quantity) | B5580 | 36 inch seat (state quantity) | B5580 | 36 inch seat (state quantity) | B5580 | 36 inch seat (state quantity) | B5580 | 36 inch seat (state quantity) | B5580
SEATS, CHILD INT. 3 POINT, 39" FLOOR MOUNT IMMI | 39 inch seat (state quantity) | B5590 | 39 inch seat (state quantity) | B5590 | 39 inch seat (state quantity) | B5590 | 39 inch seat (state quantity) | B5590 | 39 inch seat (state quantity) | B5590
SEATS, CHILD INT. 3 POINT, 39" TRACK MOUNT IMMI | 39 inch seat (state quantity) | B5600 | 39 inch seat (state quantity) | B5600 | 39 inch seat (state quantity) | B5600 | 39 inch seat (state quantity) | B5600 | 39 inch seat (state quantity) | B5600
SEATS, CHILD INT. 3 POINT, 30" FLOOR MOUNT CE WHITE | 30 inch seat (state quantity) | B5610 | 30 inch seat (state quantity) | B5610 | 30 inch seat (state quantity) | B5610 | 30 inch seat (state quantity) | B5610 | 30 inch seat (state quantity) | B5610
SEATS, CHILD INT. 3 POINT, 30" TRACK MOUNT CE WHITE | 30 inch seat (state quantity) | B5620 | 30 inch seat (state quantity) | B5620 | 30 inch seat (state quantity) | B5620 | 30 inch seat (state quantity) | B5620 | 30 inch seat (state quantity) | B5620
SEATS, CHILD INT. 3 POINT, 36" FLOOR MOUNT CE WHITE | 36 inch seat (state quantity) | B5630 | 36 inch seat (state quantity) | B5630 | 36 inch seat (state quantity) | B5630 | 36 inch seat (state quantity) | B5630 | 36 inch seat (state quantity) | B5630
SEATS, CHILD INT. 3 POINT, 36" TRACK MOUNT CE WHITE | 36 inch seat (state quantity) | B5640 | 36 inch seat (state quantity) | B5640 | 36 inch seat (state quantity) | B5640 | 36 inch seat (state quantity) | B5640 | 36 inch seat (state quantity) | B5640
SEATS, CHILD INT. 3 POINT, 39" FLOOR MOUNT CE WHITE | 39 inch seat (state quantity) | B5650 | 39 inch seat (state quantity) | B5650 | 39 inch seat (state quantity) | B5650 | 39 inch seat (state quantity) | B5650 | 39 inch seat (state quantity) | B5650
SEATS, CHILD INT. 3 POINT, 39" TRACK MOUNT CE WHITE | 39 inch seat (state quantity) | B5660 | 39 inch seat (state quantity) | B5660 | 39 inch seat (state quantity) | B5660 | 39 inch seat (state quantity) | B5660 | 39 inch seat (state quantity) | B5660
SEATS, STAR CHILD RESTRAINT | None |  | None |  | None |  | None |  | None
| Star seats (state quantity) | B5700 | Star seats (state quantity) | B5700 | Star seats (state quantity) | B5700 | Star seats (state quantity) | B5700 | Star seats (state quantity) | B5700
SEATS, STAR PLUS CHILD RESTRAINT | None |  | None |  | None |  | None |  | None
| Star plus seats (state quantity) | B5720 | Star plus seats (state quantity) | B5720 | Star plus seats (state quantity) | B5720 | Star plus seats (state quantity) | B5720 | Star plus seats (state quantity) | B5720
SEATS, STAR SPECIAL NEEDS RESTRAINT | None |  | None |  | None |  | None |  | None
| Star special needs seats (state quantity) | B5730 | Star special needs seats (state quantity) | B5730 | Star special needs seats (state quantity) | B5730 | Star special needs seats (state quantity) | B5730 | Star special needs seats (state quantity) | B5730
SEATS, EASY ON VESTS | None |  | None |  | None |  | None |  | None
| Easy on vests (state quantity) | B5740 | Easy on vests (state quantity) | B5740 | Easy on vests (state quantity) | B5740 | Easy on vests (state quantity) | B5740 | Easy on vests (state quantity) | B5740
STORAGE POUCH KICK PANEL BARRIER | None (located behind driver on barrier) |  | None (located behind driver on barrier) |  | None (located behind driver on barrier) |  | None (located behind driver on barrier) |  | None (located behind driver on barrier)
| Single pouch barrier | B5750 | Single pouch barrier | B5750 | Single pouch barrier | B5750 | Single pouch barrier | B5750 | Single pouch barrier | B5750
| Two pouch barrier | B5760 | Two pouch barrier | B5760 | Two pouch barrier | B5760 | Two pouch barrier | B5760 |  | B5760
| Five pouch barrier | B5770 | Five pouch barrier | B5770 | Five pouch barrier | B5770 | Five pouch barrier | B5770 | Five pouch barrier | B5770
KICK PANEL | One on right side |  | One on right side |  | One on right side |  | One on right side |  | One on right side
| Add additional left side front | B5780 | Add additional left side front | B5780 | Add additional left side front | B5780 | Add additional left side front | B5780 | Add additional left side front | B5780
STEP; DRIVER | [8 empty] | None
[9 empty] | Add Running board type step full width | B5790
STEPWELL | Stepwell shall be of non - corrosive steel, all screws and bolts shall be non corrosive steel, and shall meet National Standards. It shall contain at least one light. Step shall be covered with rubberized flooring step tread. |  | Stepwell shall be of non - corrosive steel, all screws and bolts shall be non corrosive steel, and shall meet National Standards. It shall contain at least one light. Step shall be covered with rubberized flooring step tread. |  | Stepwell shall be of non - corrosive steel, all screws and bolts shall be non corrosive steel, and shall meet National Standards. It shall contain at least one light. Step shall be covered with rubberized flooring step tread. |  | Stepwell shall be of non - corrosive steel, all screws and bolts shall be non corrosive steel, and shall meet National Standards. It shall contain at least one light. Step shall be covered with rubberized flooring step tread. |  | Stepwell shall be of non - corrosive steel, all screws and bolts shall be non corrosive steel, and shall meet National Standards. It shall contain at least one light. Step shall be covered with rubberized flooring step tread.
| Upgrade to stainless steel | B5800 | Upgrade to stainless steel | B5800 | Upgrade to stainless steel | B5800 | Upgrade to stainless steel | B5800
| Marr Proof step risers | B5810 | Marr Proof step risers | B5810 | Marr Proof step risers | B5810 | Marr Proof step risers | B5810
STEPWELL, TREAD | Manufacturers standard to match floor color. |  | Manufacturers standard to match floor color. |  | Manufacturers standard to match floor color. |  | Manufacturers standard to match floor color.
| Add heated step with ambient switch | B5820 | Add heated step with ambient switch | B5820 | Add heated step with ambient switch | B5820 | Add heated step with ambient switch | B5820
| Add 2 heated steps with ambient switch | B5830 | Add 2 heated steps with ambient switch | B5830 | Add 2 heated steps with ambient switch | B5830 | Add 2 heated steps with ambient switch | B5830
| Add pebble tread | B5840 | Add pebble tread | B5840 | Add pebble tread | B5840 | Add pebble tread | B5840
| Add both pebble tread and heated step with ambient switch. | B5850 | Add both pebble tread and heated step with ambient switch. | B5850 | Add both pebble tread and heated step with ambient switch. | B5850 | Add both pebble tread and heated step with ambient switch. | B5850
| Add 2 steps with both pebble tread and heated step with ambient switch. | B5860 | Add 2 steps with both pebble tread and heated step with ambient switch. | B5860 | Add 2 steps with both pebble tread and heated step with ambient switch. | B5860 | Add 2 steps with both pebble tread and heated step with ambient switch. | B5860
STEPWELL, GUARD |  |  | Add Stepwell guard | B5870 | Add Stepwell guard | B5870
STOP ARM SIGNAL | Single electric incandescent arm shall be considered standard equipment. Stop arm shall be constructed of metal ribbed or reinforced panel; such stop arm shall include wind guard and be equipped with two alternating red flashing lights. Stop arm shall meet National Standards and FMVSS #131. |  | Single electric incandescent arm shall be considered standard equipment. Stop arm shall be constructed of metal ribbed or reinforced panel; such stop arm shall include wind guard and be equipped with two alternating red flashing lights. Stop arm shall meet National Standards and FMVSS #131. |  | Single electric incandescent arm shall be considered standard equipment. Stop arm shall be constructed of metal ribbed or reinforced panel; such stop arm shall include wind guard and be equipped with two alternating red flashing lights. Stop arm shall meet National Standards and FMVSS #131. |  | Single electric incandescent arm shall be considered standard equipment. Stop arm shall be constructed of metal ribbed or reinforced panel; such stop arm shall include wind guard and be equipped with two alternating red flashing lights. Stop arm shall meet National Standards and FMVSS #131. |  | Single electric incandescent arm shall be considered standard equipment. Stop arm shall be constructed of metal ribbed or reinforced panel; such stop arm shall include wind guard and be equipped with two alternating red flashing lights. Stop arm shall meet National Standards and FMVSS #131.
| Air LED | B5880 | Air LED | B5880 | Air LED | B5880 | Air LED | B5880
| Air LED stobing | B5890 | Air LED stobing | B5890 | Air LED stobing | B5890 | Air LED stobing | B5890
| Air incandescent | B5900 | Air incandescent | B5900 | Air incandescent | B5900 | Air incandescent | B5900
| Electric LED cluster | B5910 | Electric LED cluster | B5910 | Electric LED cluster | B5910 | Electric LED cluster | B5910 | Electric LED cluster | B5910
| Electric LED strobing | B5920 | Electric LED strobing | B5920 | Electric LED strobing | B5920 | Electric LED strobing | B5920 | Electric LED strobing | B5920
| Electric LED on STOP | B5930 | Electric LED on STOP | B5930 | Electric LED on STOP | B5930 | Electric LED on STOP | B5930 | Electric LED on STOP | B5930
[7 empty] | Air incandescent | B5940
REAR STOP ARM SIGNAL OPTIONS | None |  | None |  | None |  | None
| Air incandescent | B5940 | Air incandescent | B5950 | Air incandescent | B5950 | Air incandescent | B5950
| Air LED | B5950 | Air LED | B5960 | Air LED | B5960 | Air LED | B5960
| Air LED stobing | B5960 | Air LED stobing | B5970 | Air LED stobing | B5970 | Air LED stobing | B5970
| Electric incandescent | B5970 | Electric incandescent | B5980 | Electric incandescent | B5980 | Electric incandescent | B5980
| Electric LED cluster | B5980 | Electric LED cluster | B5990 | Electric LED cluster | B5990 | Electric LED cluster | B5990
| Electric LED strobing | B5990 | Electric LED strobing | B6000 | Electric LED strobing | B6000 | Electric LED strobing | B6000
| Electric LED on STOP | B6000 | Electric LED on STOP | B6010 | Electric LED on STOP | B6010 | Electric LED on STOP | B6010
STORAGE COMPARTMENT DRIVER CONSOLE | Required left hand console |  | Required left hand console |  | Required left hand console |  | Required left hand console |  | None
| Delete storage compartment driver area | B6010 | Delete storage compartment driver area | B6020 | Delete storage compartment driver area | B6020 | Delete storage compartment driver area | B6020
| Lockable | B6020 | Lockable | B6030 | Lockable | B6030 | Lockable | B6030
STORAGE COMPARTMENT DRIVER ABOVE DRIVER | None |  | None |  | None |  | None |  | None
| Add storage compartment above driver window | B6030 | Add storage compartment above driver window | B6030 | Add storage compartment above driver window | B6030 | Add storage compartment above driver window | B6030 | Add storage compartment above driver window | B6030
STUDENT REMINDER SYSTEM | Manufacturer Standard to be triggered by warning lights |  | Manufacturer Standard to be triggered by warning lights |  | Manufacturer Standard to be triggered by warning lights |  | Manufacturer Standard to be triggered by warning lights |  | Manufacturer Standard to be triggered by warning lights
| Substitute Doran Sleeping Child Check | B6040 | Substitute Doran Sleeping Child Check | B6040 | Substitute Doran Sleeping Child Check | B6040 | Substitute Doran Sleeping Child Check | B6040 | Substitute Doran Sleeping Child Check | B6040
| Substitute Child Reminder System brand | B6050 | Substitute Child Reminder System brand | B6050 | Substitute Child Reminder System brand | B6050 | Substitute Child Reminder System brand | B6050 | Substitute Child Reminder System brand | B6050
| Substitute Child Checkmate brand | B6060 | Substitute Child Checkmate brand | B6060 | Substitute Child Checkmate brand | B6060 | Substitute Child Checkmate brand | B6060 | Substitute Child Checkmate brand | B6060
| Substitute Bus Scan brand | B6070 | Substitute Bus Scan brand | B6070 | Substitute Bus Scan brand | B6070 | Substitute Bus Scan brand | B6070 | Substitute Bus Scan brand | B6070
| Delete Student Reminder System | B6080 | Delete Student Reminder System | B6080 | Delete Student Reminder System | B6080 | Delete Student Reminder System | B6080 | Delete Student Reminder System | B6080
| Add snooze for reminder system | B6090 | Add snooze for reminder system | B6090 | Add snooze for reminder system | B6090 | Add snooze for reminder system | B6090
STUDENT REMINDER ACTIVATION
| To be triggered by ignition. | B6110 | To be triggered by ignition. | B6110 | To be triggered by ignition. | B6110 | To be triggered by ignition. | B6110 | To be triggered by ignition. | B6110
| To be triggered by other methods | B6120 | To be triggered by other methods | B6120 | To be triggered by other methods | B6120 | To be triggered by other methods | B6120 | To be triggered by other methods | B6120
SUNSHADE/SUNSHIELD | Shall comply with National Standards |  | Shall comply with National Standards |  | Shall comply with National Standards |  | Shall comply with National Standards |  | Manufacturers Standard
| Left side drivers window shade | B6140 | Left side drivers window shade | B6140 | Left side drivers window shade | B6140 | Left side drivers window shade | B6140
VENTILATION | Shall comply with National Standards |  | Shall comply with National Standards |  | Shall comply with National Standards |  | Shall comply with National Standards |  | Shall comply with National Standards
WHEEL HOUSING | Shall be constructed of 18 gauge or heavier steel and be rigidly reinforced and be attached to the floor and side panels in such a manner as to prevent water or dust from entering the bus interior and shall be designed for easy removal of tires |  | Shall be constructed of 18 gauge or heavier steel and be rigidly reinforced and be attached to the floor and side panels in such a manner as to prevent water or dust from entering the bus interior and shall be designed for easy removal of tires |  | Shall be constructed of 18 gauge or heavier steel and be rigidly reinforced and be attached to the floor and side panels in such a manner as to prevent water or dust from entering the bus interior and shall be designed for easy removal of tires |  | Shall be constructed of 18 gauge or heavier steel and be rigidly reinforced and be attached to the floor and side panels in such a manner as to prevent water or dust from entering the bus interior and shall be designed for easy removal of tires. |  | Shall be constructed of 18 gauge or heavier steel and be rigidly reinforced and be attached to the floor and side panels in such a manner as to prevent water or dust from entering the bus interior and shall be designed for easy removal of tires
WINDOW, STORM SASH, DRIVER | None |  | None |  | None |  | None
| Add storm sash driver | B6210 | Add storm sash driver | B6210 | Add storm sash driver | B6210 | Add storm sash driver | B6210
WINDOW, STORM SASH, DRIVER SIDE | None (not tinted) |  | None (not tinted) |  | None (not tinted) |  | None (not tinted) |  | None (not tinted)
| Add window, left side, storm sash (state quantity) | B6220 | Add window, left side, storm sash (state quantity) | B6220 | Add window, left side, storm sash (state quantity) | B6220 | Add window, left side, storm sash (state quantity) | B6220 | Add window, left side, storm sash (state quantity) | B6220
WINDOW, STORM SASH, ENTRANCE DOOR | None |  | None |  | None |  | None |  | None
| Storm sash, upper only | B6230 | Storm sash, upper only | B6230 | Storm sash, upper only | B6230 | Storm sash, upper only | B6230 | Storm sash, upper only | B6230
| Storm sash whole door | B6240 | Storm sash whole door | B6240 | Storm sash whole door | B6240 | Storm sash whole door | B6240 | Storm sash whole door | B6240
WINDOW, STORM SASH, PASSENGER | None (not tinted) |  | None (not tinted) |  | None (not tinted) |  | None (not tinted) |  | None (not tinted)
| Add passenger side windows, storm sash. (state quantity) | B6250 | Add passenger side windows, storm sash. (state quantity) | B6250 | Add passenger side windows, storm sash. (state quantity) | B6250 | Add passenger side windows, storm sash. (state quantity) | B6250 | Add passenger side windows, storm sash. (state quantity) | B6250
WINDOW, REAR | Manufacturer Standard |  | Manufacturer Standard |  | Manufacturer Standard |  | Manufacturer Standard |  | Manufacturer Standard
| Tempered, Clear | B6260 | Tempered, Clear | B6260 | Tempered, Clear | B6260 | Tempered, Clear | B6260 | Tempered, Clear | B6260
| Laminated, tinted | B6270 | Laminated, tinted | B6270 | Laminated, tinted | B6270 | Laminated, tinted | B6270 | Laminated, tinted | B6270
WINDOWS | Windows shall be single pane split type construction safety glass to set in aluminum or steel frame. Emergency windows shall meet state specifications and National Rule 217. Windshield, service and emerg doors, side and rear windows may be equipped with max integral tinting allowed by fed, state, or ANSI standards for respective locations, except that windows rear of drivers compartment, if tinted, shall have approx 28% light transmission. Inside windows shall have marks indicating the half way point. |  | Windows shall be single pane split type construction safety glass to set in aluminum or steel frame. Emergency windows shall meet state specifications and National Rule 217. Windshield, service and emerg doors, side and rear windows may be equipped with max integral tinting allowed by fed, state, or ANSI standards for respective locations, except that windows rear of drivers compartment, if tinted, shall have approx 28% light transmission. Inside windows shall have marks indicating the half way point. |  | Windows shall be single pane split type construction safety glass to set in aluminum or steel frame. Emergency windows shall meet state specifications and National Rule 217. Windshield, service and emerg doors, side and rear windows may be equipped with max integral tinting allowed by fed, state, or ANSI standards for respective locations, except that windows rear of drivers compartment, if tinted, shall have approx 28% light transmission. Inside windows shall have marks indicating the half way point. |  | Windows shall be single pane split type construction safety glass to set in aluminum or steel frame. Emergency windows shall meet state specifications and National Rule 217. Windshield, service and emerg doors, side and rear windows may be equipped with max integral tinting allowed by fed, state, or ANSI standards for respective locations, except that windows rear of drivers compartment, if tinted, shall have approx 28% light transmission. Inside windows shall have marks indicating the half way point. |  | Windows shall be single pane split type construction safety glass to set in aluminum or steel frame. Emergency windows shall meet state specifications and National Rule 217. Windshield, service and emerg doors, side and rear windows may be equipped with max integral tinting allowed by fed, state, or ANSI standards for respective locations, except that windows rear of drivers compartment, if tinted, shall have approx 28% light transmission. Inside windows shall have marks indicating the half way point.
| Remove tint | B6310 | Remove tint | B6310 | Remove tint | B6310 | Remove tint | B6310 | Remove tint | B6310
| Laminated, tinted | B6320 | Laminated, tinted | B6320 | Laminated, tinted | B6320 | Laminated, tinted | B6320 | Laminated, tinted | B6320
| Laminated, clear | B6330 | Laminated, clear | B6330 | Laminated, clear | B6330 | Laminated, clear | B6330 | Laminated, clear | B6330
WINDOW LINES
| Remove window lines | B6340 | Remove window lines | B6340 | Remove window lines | B6340 | Remove window lines | B6340 | Remove window lines | B6340
WINDOW, SIDE SASHES | Manufacturer Standard |  | Manufacturer Standard |  | Manufacturer Standard |  | Manufacturer Standard |  | Manufacturer Standard
| Painted window side sashes black | B6380 | Painted window side sashes black | B6380 | Painted window side sashes black | B6380 | Painted window side sashes black | B6380 | Painted window side sashes black | B6380
WINDOW; PILASTERS | Paint pilasters black | B6390 | Paint pilasters black | B6390 | Paint pilasters black | B6390 | Paint pilasters black | B6390 | Paint pilasters black | B6390
WINDSHIELD | The largest windshield furnished by each body company shall be considered as standard equipment. This is to be a one piece to four piece windshield with shaded band at the top. |  | The largest windshield furnished by each body company shall be considered as standard equipment. This is to be a one piece to four piece windshield with shaded band at the top. |  | The largest windshield furnished by each body company shall be considered as standard equipment. This is to be a one piece to four piece windshield with shaded band at the top. |  | The largest windshield furnished by each body company shall be considered as standard equipment. This is to be a one piece to four piece windshield with shaded band at the top. |  | Windsheild to be OEM standard.
| 2-piece curved | B6410 | 2-piece curved | B6410 | 2-piece curved | B6410 | 2-piece curved | B6410
WINDSHEILD WASHER | Windshield washer electrically operated and water reservoir of at least one gallon shall be included as standard equipment. Reservoir shall be full upon delivery to owner and protected to 20°F below zero. |  | Windshield washer electrically operated and water reservoir of at least one gallon shall be included as standard equipment. Reservoir shall be full upon delivery to owner and protected to 20°F below zero. |  | Windshield washer electrically operated and water reservoir of at least one gallon shall be included as standard equipment. Reservoir shall be full upon delivery to owner and protected to 20°F below zero. |  | Windshield washer electrically operated and water reservoir of at least one gallon shall be included as standard equipment. Reservoir shall be full upon delivery to owner and protected to 20°F below zero. |  | Windshield washer fluid container is to be OEM Standard and must meet State and National Standards. Reservoir shall be full upon delivery to owner and protected to 20°F below zer
WIPER BLADES | Wipers shall be heavy duty, 2 speed, intermittent type electrically driven. There shall be one wiper for each side of windshield. Windshield wiper control per manufacturer. Wipers shall be wet arm type. Wipers shall comply with FMVSS #104 |  | Wipers shall be heavy duty, 2 speed, intermittent type electrically driven. There shall be one wiper for each side of windshield. Windshield wiper control per manufacturer. Wipers shall be wet arm type. Wipers shall comply with FMVSS #104 |  | Wipers shall be heavy duty, 2 speed, intermittent type electrically driven. There shall be one wiper for each side of windshield. Windshield wiper control per manufacturer. Wipers shall be wet arm type. Wipers shall comply with FMVSS #104 |  | Wipers shall be heavy duty, 2 speed, intermittent type electrically driven. There shall be one wiper for each side of windshield. Windshield wiper control per manufacturer. Wipers shall be wet arm type. Wipers shall comply with FMVSS #104 |  | Wipers are to be electrical, intermittent, wet arm and 2-speed. Wipers shall comply with FMVSS #104
WIPER BLADES, HEATED | None |  | None |  | None |  | None
| Heated wiper blades | B6420 | Heated wiper blades | B6420 | Heated wiper blades | B6420 | Heated wiper blades | B6420
WHEELCHAIR ENTRY | None; If selected option the lift shall be a Braun and include a lift door, lift required lights and brake/lift interlocks to meet National Standards. Includes the deduct for the 2 seats in the lift area. |  | None; If selected option the lift shall be a Braun and include a lift door, lift required lights and brake/lift interlocks to meet National Standards. Includes the deduct for the 2 seats in the lift area. |  | None; If selected option the lift shall be a Braun and include a lift door, lift required lights and brake/lift interlocks to meet National Standards. Includes the deduct for the 2 seats in the lift area. |  | None; If selected option the lift shall be a Braun and include a lift door, lift required lights and brake/lift interlocks to meet National Standards. Includes the deduct for the 2 seats in the lift area. |  | None; If selected option the lift shall be a Braun and include a lift door, lift required lights and brake/lift interlocks to meet National Standards. Includes the deduct for the 2 seats in the lift area.
| Front lift door w/Braun. If selected option shall include a lift door, lift required lights and brake/lift interlocks to meet National Standards. Should also include the deduct for the 2 seats in the lift area. | B6510 |  |  |  |  | Front lift door w/Braun. If selected option shall include a lift door, lift required lights and brake/lift interlocks to meet National Standards. Should also include the deduct for the 2 seats in the lift area. | B6510 | Front lift door w/Braun. If selected option shall include a lift door, lift required lights and brake/lift interlocks to meet National Standards. Should also include the deduct for the 2 seats in the lift area. | B6510
| Midship lift door w/Braun. If selected option shall include a lift door, lift required lights and brake/lift interlocks to meet National Standards. Should also include the deduct for the 2 seats in the lift area. | B6550 | Midship lift door w/Braun. If selected option shall include a lift door, lift required lights and brake/lift interlocks to meet National Standards. Should also include the deduct for the 2 seats in the lift area. | B6550 | Midship lift door w/Braun. If selected option shall include a lift door, lift required lights and brake/lift interlocks to meet National Standards. Should also include the deduct for the 2 seats in the lift area. | B6550
| Rear lift door w/Braun. If selected option shall include a lift door, lift required lights and brake/lift interlocks to meet National Standards. Should also include the deduct for the 2 seats in the lift area. | B6590 | Rear lift door w/Braun. If selected option shall include a lift door, lift required lights and brake/lift interlocks to meet National Standards. Should also include the deduct for the 2 seats in the lift area. | B6590 |  |  | Rear lift door w/Braun. If selected option shall include a lift door, lift required lights and brake/lift interlocks to meet National Standards. Should also include the deduct for the 2 seats in the lift area. | B6590 | Rear lift door w/Braun. If selected option shall include a lift door, lift required lights and brake/lift interlocks to meet National Standards. Should also include the deduct for the 2 seats in the lift area. | B6590
WHEELCHAIR ENTRY ALT. BRANDS | None; If selected option the lift shall include a lift door, lift required lights and brake/lift interlocks to meet National Standards. Includes the deduct for the 2 seats in the lift area. |  | None; If selected option the lift shall include a lift door, lift required lights and brake/lift interlocks to meet National Standards. Includes the deduct for the 2 seats in the lift area. |  | None; If selected option the lift shall include a lift door, lift required lights and brake/lift interlocks to meet National Standards. Includes the deduct for the 2 seats in the lift area. |  | None; If selected option the lift shall include a lift door, lift required lights and brake/lift interlocks to meet National Standards. Includes the deduct for the 2 seats in the lift area. |  | None; If selected option the lift shall include a lift door, lift required lights and brake/lift interlocks to meet National Standards. Includes the deduct for the 2 seats in the lift area.
| Change to Ricon brand lift | B6640 | Change to Ricon brand lift | B6640 | Change to Ricon brand lift | B6640 | Change to Ricon brand lift | B6640 | Change to Ricon brand lift | B6640
LIFT DOOR | Manufacturer Standard |  | Manufacturer Standard |  | Manufacturer Standard |  | Manufacturer Standard |  | Manufacturer Standard
| Lock on lift door | B6650 | Lock on lift door | B6650 | Lock on lift door | B6650 | Lock on lift door | B6650 | Lock on lift door | B6650
EXTERIOR LIFT LIGHTS | Shall comply with National Standards |  | Shall comply with National Standards |  | Shall comply with National Standards |  | Shall comply with National Standards |  | Shall comply with National Standards
| Additional Exterior lift lights | B6660 | Additional Exterior lift lights | B6660 | Additional Exterior lift lights | B6660 | Additional Exterior lift lights | B6660 | Additional Exterior lift lights | B6660
INTERIOR LIFT LIGHTS | Shall comply with National Standards |  | Shall comply with National Standards |  | Shall comply with National Standards |  | Shall comply with National Standards |  | Shall comply with National Standards
| Additional interior lift lights | B6670 | Additional interior lift lights | B6670 | Additional interior lift lights | B6670 | Additional interior lift lights | B6670 | Additional interior lift lights | B6670
FLAT FLOOR PACKAGE (NO SECUREMENTS) | None; If selected to include all body and chasis equipment needed for flat floor. |  | None; If selected to include all body and chasis equipment needed for flat floor. |  |  |  | None; If selected to include all body and chasis equipment needed for flat floor. |  | None; If selected to include all body and chasis equipment needed for flat floor.
| Add flat floor package. If selected to include all body and chasis equipment needed for flat floor. | B6690 | Add flat floor package. If selected to include all body and chasis equipment needed for flat floor. | B6690 |  |  | Add flat floor package. If selected to include all body and chasis equipment needed for flat floor. | B6690 | Add flat floor package. If selected to include all body and chasis equipment needed for flat floor. | B6690
FLOOR TRACKING SYSTEM (NO SECUREMENTS) | None |  | None |  | None |  | None |  | None
| 3 floor rows/1 row over window/L-track. Includes 3 floor rows, 1 row over windows, L-track. State quantity of wheelchair placements. Securements or seats not included. When choosing floor tracking systems, you will need to deduct seats. Deduct approximately 2 seats per wheelchair station. Check with dealer for exact number. | B6700 | 3 floor rows/1 row over window/L-track. Includes 3 floor rows, 1 row over windows, L-track. State quantity of wheelchair placements. Securements or seats not included. When choosing floor tracking systems, you will need to deduct seats. Deduct approximately 2 seats per wheelchair station. Check with dealer for exact number. | B6700 | 3 floor rows/1 row over window/L-track. Includes 3 floor rows, 1 row over windows, L-track. State quantity of wheelchair placements. Securements or seats not included. When choosing floor tracking systems, you will need to deduct seats. Deduct approximately 2 seats per wheelchair station. Check with dealer for exact number. | B6700 | 3 floor rows/1 row over window/L-track. Includes 3 floor rows, 1 row over windows, L-track. State quantity of wheelchair placements. Securements or seats not included. When choosing floor tracking systems, you will need to deduct seats. Deduct approximately 2 seats per wheelchair station. Check with dealer for exact number. | B6700 | 3 floor rows/1 row over window/L-track. Includes 3 floor rows, 1 row over windows, L-track. State quantity of wheelchair placements. Securements or seats not included. When choosing floor tracking systems, you will need to deduct seats. Deduct approximately 2 seats per wheelchair station. Check with dealer for exact number. | B6700
| 4 floor rows/1 row over window/L-track. Includes 4 floor rows, 1 row over windows, L-track. State quantity of wheelchair placements. Securements or seats not included. When choosing floor tracking systems, you will need to deduct seats. Deduct approximately 2 seats per wheelchair station. Check with dealer for exact number. | B6710 | 4 floor rows/1 row over window/L-track. Includes 4 floor rows, 1 row over windows, L-track. State quantity of wheelchair placements. Securements or seats not included. When choosing floor tracking systems, you will need to deduct seats. Deduct approximately 2 seats per wheelchair station. Check with dealer for exact number. | B6710 | 4 floor rows/1 row over window/L-track. Includes 4 floor rows, 1 row over windows, L-track. State quantity of wheelchair placements. Securements or seats not included. When choosing floor tracking systems, you will need to deduct seats. Deduct approximately 2 seats per wheelchair station. Check with dealer for exact number. | B6710 | 4 floor rows/1 row over window/L-track. Includes 4 floor rows, 1 row over windows, L-track. State quantity of wheelchair placements. Securements or seats not included. When choosing floor tracking systems, you will need to deduct seats. Deduct approximately 2 seats per wheelchair station. Check with dealer for exact number. | B6710 | 4 floor rows/1 row over window/L-track. Includes 4 floor rows, 1 row over windows, L-track. State quantity of wheelchair placements. Securements or seats not included. When choosing floor tracking systems, you will need to deduct seats. Deduct approximately 2 seats per wheelchair station. Check with dealer for exact number. | B6710
[9 empty] | Single row track floor only both sides | B6720
[9 empty] | Single row track floor right side only | B6730
[9 empty] | Single row track floor left side only | B6740
WHEELCHAIR SECUREMENTS (L-TRACK) | None |  | None |  | None |  | None |  | None
| Sure-Lok Retraktor FF612S-4C (each). State quantity. For use w/L-Track. This option requires an in-floor track system. See option B670 or B671 for floor tracking system. | B6800 | Sure-Lok Retraktor FF612S-4C (each). State quantity. For use w/L-Track. This option requires an in-floor track system. See option B670 or B671 for floor tracking system. | B6800 | Sure-Lok Retraktor FF612S-4C (each). State quantity. For use w/L-Track. This option requires an in-floor track system. See option B670 or B671 for floor tracking system. | B6800 | Sure-Lok Retraktor FF612S-4C (each). State quantity. For use w/L-Track. This option requires an in-floor track system. See option B670 or B671 for floor tracking system. | B6800 | Sure-Lok Retraktor FF612S-4C (each). State quantity. For use w/L-Track. This option requires an in-floor track system. See option B670 or B671 for floor tracking system. | B6800
| Sure-Lok FF627S-4C (each). State quantity. For use w/L-Track. This option requires an in-floor track system. See option B670 or B671 for floor tracking system. | B6810 | Sure-Lok FF627S-4C (each). State quantity. For use w/L-Track. This option requires an in-floor track system. See option B670 or B671 for floor tracking system. | B6810 | Sure-Lok FF627S-4C (each). State quantity. For use w/L-Track. This option requires an in-floor track system. See option B670 or B671 for floor tracking system. | B6810 | Sure-Lok FF627S-4C (each). State quantity. For use w/L-Track. This option requires an in-floor track system. See option B670 or B671 for floor tracking system. | B6810 | Sure-Lok FF627S-4C (each). State quantity. For use w/L-Track. This option requires an in-floor track system. See option B670 or B671 for floor tracking system. | B6810
| SurLok Titan AL712S-4C retractable tie downs. State quantity. For use w/L-Track. This option requires an in-floor track system. See option B670 or B671 for floor tracking system. | B6830 | SurLok Titan AL712S-4C retractable tie downs. State quantity. For use w/L-Track. This option requires an in-floor track system. See option B670 or B671 for floor tracking system. | B6830 | SurLok Titan AL712S-4C retractable tie downs. State quantity. For use w/L-Track. This option requires an in-floor track system. See option B670 or B671 for floor tracking system. | B6830 | SurLok Titan AL712S-4C retractable tie downs. State quantity. For use w/L-Track. This option requires an in-floor track system. See option B670 or B671 for floor tracking system. | B6830 | SurLok Titan AL712S-4C retractable tie downs. State quantity. For use w/L-Track. This option requires an in-floor track system. See option B670 or B671 for floor tracking system. | B6830
| Q-Straint Q-8100-A1-L QRT (each). State quantity. For use w/L-Track. This option requires an in-floor track system. See option B670 or B671 for floor tracking system. | B6840 | Q-Straint Q-8100-A1-L QRT (each). State quantity. For use w/L-Track. This option requires an in-floor track system. See option B670 or B671 for floor tracking system. | B6840 | Q-Straint Q-8100-A1-L QRT (each). State quantity. For use w/L-Track. This option requires an in-floor track system. See option B670 or B671 for floor tracking system. | B6840 | Q-Straint Q-8100-A1-L QRT (each). State quantity. For use w/L-Track. This option requires an in-floor track system. See option B670 or B671 for floor tracking system. | B6840 | Q-Straint Q-8100-A1-L QRT (each). State quantity. For use w/L-Track. This option requires an in-floor track system. See option B670 or B671 for floor tracking system. | B6840
| Q-Straint Q-8300-A1-SC QRT (each). State quantity. For use w/L-Track. This option requires an in-floor track system. See option B670 or B671 for floor tracking system. | B6850 | Q-Straint Q-8300-A1-SC QRT (each). State quantity. For use w/L-Track. This option requires an in-floor track system. See option B670 or B671 for floor tracking system. | B6850 | Q-Straint Q-8300-A1-SC QRT (each). State quantity. For use w/L-Track. This option requires an in-floor track system. See option B670 or B671 for floor tracking system. | B6850 | Q-Straint Q-8300-A1-SC QRT (each). State quantity. For use w/L-Track. This option requires an in-floor track system. See option B670 or B671 for floor tracking system. | B6850 | Q-Straint Q-8300-A1-SC QRT (each). State quantity. For use w/L-Track. This option requires an in-floor track system. See option B670 or B671 for floor tracking system. | B6850
WHEELCHAIR LOCATION | None |  | None |  | None |  | None |  | None
| Dedicated wheel chair locations (qty). No seats, seat tracks or securements included. | B6860 | Dedicated wheel chair locations (qty). No seats, seat tracks or securements included. | B6860 | Dedicated wheel chair locations (qty). No seats, seat tracks or securements included. | B6860 | Dedicated wheel chair locations (qty). No seats, seat tracks or securements included. | B6860 | Dedicated wheel chair locations (qty). No seats, seat tracks or securements included. | B6860
WHEELCHAIR SEC. STORAGE POUCH | A device for storage of the Wheelchair Tie Down & Occupant Restraint System (WTORS) Storage Compartment SHALL BE PROVIDED. Shall comply with National Standard. Not required on standard bus |  | A device for storage of the Wheelchair Tie Down & Occupant Restraint System (WTORS) Storage Compartment SHALL BE PROVIDED. Shall comply with National Standard. Not required on standard bus |  | A device for storage of the Wheelchair Tie Down & Occupant Restraint System (WTORS) Storage Compartment SHALL BE PROVIDED. Shall comply with National Standard. Not required on standard bus. |  | A device for storage of the Wheelchair Tie Down & Occupant Restraint System (WTORS) Storage Compartment SHALL BE PROVIDED. Shall comply with National Standard. Not required on standard bus. |  | A device for storage of the Wheelchair Tie Down & Occupant Restraint System (WTORS) Storage Compartment SHALL BE PROVIDED. Shall comply with National Standard. Not required on standard bus.
| wheelchair securement storage pouch (quantity) | B6870 | wheelchair securement storage pouch (quantity) | B6870 | wheelchair securement storage pouch (quantity) | B6870 | wheelchair securement storage pouch (quantity) | B6870 | wheelchair securement storage pouch (quantity) | B6870
EVAC-AID | None |  | None |  | None |  | None |  | None
| Add evac-aid fire blankets (quantity) | B6950 | Add evac-aid fire blankets (quantity) | B6950 | Add evac-aid fire blankets (quantity) | B6950 | Add evac-aid fire blankets (quantity) | B6950 | Add evac-aid fire blankets (quantity) | B6950
FIRE BLANKET | None |  | None |  | None |  | None |  | None
| Add fire blankets (state quantity) | B6960 | Add fire blankets (state quantity) | B6960 | Add fire blankets (state quantity) | B6960 | Add fire blankets (state quantity) | B6960 | Add fire blankets (state quantity) | B6960
PREWIRE FOR SECURITY & GPS SYSTEMS | None |  | None |  | None |  | None |  | None
| Prewire for security & GPS systems. Wiring to include for battery power, ground & ignition connections | B7000 | Prewire for security & GPS systems. Wiring to include for battery power, ground & ignition connections | B7000 | Prewire for security & GPS systems. Wiring to include for battery power, ground & ignition connections | B7000 | Prewire for security & GPS systems. Wiring to include for battery power, ground & ignition connections | B7000 | Prewire for security & GPS systems. Wiring to include for battery power, ground & ignition connections | B7000
| Prewire for security & GPS systems to include Connector Assembly, CPC 19 PIN Receptacle. Must also include power, ground & ignition connections | B7010 | Prewire for security & GPS systems to include Connector Assembly, CPC 19 PIN Receptacle. Must also include power, ground & ignition connections | B7010 | Prewire for security & GPS systems to include Connector Assembly, CPC 19 PIN Receptacle. Must also include power, ground & ignition connections | B7010 | Prewire for security & GPS systems to include Connector Assembly, CPC 19 PIN Receptacle. Must also include power, ground & ignition connections | B7010 | Prewire for security & GPS systems to include Connector Assembly, CPC 19 PIN Receptacle. Must also include power, ground & ignition connections | B7010
RADIO 2-WAY | None |  | None |  | None |  | None |  | None
| 2-way radio. Please check with vendor for a quote as there are numerous manufacturers and options available. | B7020 | 2-way radio. Please check with vendor for a quote as there are numerous manufacturers and options available. | B7020 | 2-way radio. Please check with vendor for a quote as there are numerous manufacturers and options available. | B7020 | 2-way radio. Please check with vendor for a quote as there are numerous manufacturers and options available. | B7020 | 2-way radio. Please check with vendor for a quote as there are numerous manufacturers and options available. | B7020
PREWIRE FOR 2-WAY RADIO | None |  | None |  | None |  | None |  | None
| Prewire for 2-way radio. Wiring to include for battery power, ground & ignition connections | B7030 | Prewire for 2-way radio. Wiring to include for battery power, ground & ignition connections | B7030 | Prewire for 2-way radio. Wiring to include for battery power, ground & ignition connections | B7030 | Prewire for 2-way radio. Wiring to include for battery power, ground & ignition connections | B7030 | Prewire for 2-way radio. Wiring to include for battery power, ground & ignition connections | B7030
SURVEILLANCE CAMERA SYSTEM | None included but optional systems must include event marker. |  | None included but optional systems must include event marker. |  | None included but optional systems must include event marker. |  | None included but optional systems must include event marker. |  | None included but optional systems must include event marker.
| 24/7 Security model Zeus series 1 camera system. System shall be a Zeus HD-001 with 1 day/night camera with 320 GB HD and 32G Solid State Drive. Shall be installed and fully operational. Includes event marker | B7040 | 24/7 Security model Zeus series 1 camera system. System shall be a Zeus HD-001 with 1 day/night camera with 320 GB HD and 32G Solid State Drive. Shall be installed and fully operational. Includes event marker | B7040 | 24/7 Security model Zeus series 1 camera system. System shall be a Zeus HD-001 with 1 day/night camera with 320 GB HD and 32G Solid State Drive. Shall be installed and fully operational. Includes event marker | B7040 | 24/7 Security model Zeus series 1 camera system. System shall be a Zeus HD-001 with 1 day/night camera with 320 GB HD and 32G Solid State Drive. Shall be installed and fully operational. Includes event marker | B7040 | 24/7 Security model Zeus series 1 camera system. System shall be a Zeus HD-001 with 1 day/night camera with 320 GB HD and 32G Solid State Drive. Shall be installed and fully operational. Includes event marker | B7040
| 24/7 Security model Zeus series 2 camera system. System shall be a Zeus HD-002 with 2 day/night camera with 320 GB HD and 32G Solid State Drive. Shall be installed and fully operational. Includes event marker | B7050 | 24/7 Security model Zeus series 2 camera system. System shall be a Zeus HD-002 with 2 day/night camera with 320 GB HD and 32G Solid State Drive. Shall be installed and fully operational. Includes event marker | B7050 | 24/7 Security model Zeus series 2 camera system. System shall be a Zeus HD-002 with 2 day/night camera with 320 GB HD and 32G Solid State Drive. Shall be installed and fully operational. Includes event marker | B7050 | 24/7 Security model Zeus series 2 camera system. System shall be a Zeus HD-002 with 2 day/night camera with 320 GB HD and 32G Solid State Drive. Shall be installed and fully operational. Includes event marker | B7050 | 24/7 Security model Zeus series 2 camera system. System shall be a Zeus HD-002 with 2 day/night camera with 320 GB HD and 32G Solid State Drive. Shall be installed and fully operational. Includes event marker | B7050
| 24/7 Security model Zeus series 3 camera system. System shall be a Zeus HD-003 with 3 day/night camera with 320 GB HD and 32G Solid State Drive. Shall be installed and fully operational. Includes event marker | B7060 | 24/7 Security model Zeus series 3 camera system. System shall be a Zeus HD-003 with 3 day/night camera with 320 GB HD and 32G Solid State Drive. Shall be installed and fully operational. Includes event marker | B7060 | 24/7 Security model Zeus series 3 camera system. System shall be a Zeus HD-003 with 3 day/night camera with 320 GB HD and 32G Solid State Drive. Shall be installed and fully operational. Includes event marker | B7060 | 24/7 Security model Zeus series 3 camera system. System shall be a Zeus HD-003 with 3 day/night camera with 320 GB HD and 32G Solid State Drive. Shall be installed and fully operational. Includes event marker | B7060 | 24/7 Security model Zeus series 3 camera system. System shall be a Zeus HD-003 with 3 day/night camera with 320 GB HD and 32G Solid State Drive. Shall be installed and fully operational. Includes event marker | B7060
| 24/7 Security model Zeus series 4 camera system. System shall be a Zeus HD-004 with 4 day/night camera with 320 GB HD and 32G Solid State Drive. Shall be installed and fully operational. Includes event marker | B7070 | 24/7 Security model Zeus series 4 camera system. System shall be a Zeus HD-004 with 4 day/night camera with 320 GB HD and 32G Solid State Drive. Shall be installed and fully operational. Includes event marker | B7070 | 24/7 Security model Zeus series 4 camera system. System shall be a Zeus HD-004 with 4 day/night camera with 320 GB HD and 32G Solid State Drive. Shall be installed and fully operational. Includes event marker | B7070 | 24/7 Security model Zeus series 4 camera system. System shall be a Zeus HD-004 with 4 day/night camera with 320 GB HD and 32G Solid State Drive. Shall be installed and fully operational. Includes event marker | B7070 | 24/7 Security model Zeus series 4 camera system. System shall be a Zeus HD-004 with 4 day/night camera with 320 GB HD and 32G Solid State Drive. Shall be installed and fully operational. Includes event marker | B7070
| Angel Trax 1 camera SDX with 1-32 GB SD card. Complete system installed and fully operational. | B7090 | Angel Trax 1 camera SDX with 1-32 GB SD card. Complete system installed and fully operational. | B7090 | Angel Trax 1 camera SDX with 1-32 GB SD card. Complete system installed and fully operational. | B7090 | Angel Trax 1 camera SDX with 1-32 GB SD card. Complete system installed and fully operational. | B7090 | Angel Trax 1 camera SDX with 1-32 GB SD card. Complete system installed and fully operational. | B7090
| Angel Trax 2 camera SDX with 1-32 GB SD card. Complete system installed and fully operational. | B7100 | Angel Trax 2 camera SDX with 1-32 GB SD card. Complete system installed and fully operational. | B7100 | Angel Trax 2 camera SDX with 1-32 GB SD card. Complete system installed and fully operational. | B7100 | Angel Trax 2 camera SDX with 1-32 GB SD card. Complete system installed and fully operational. | B7100 | Angel Trax 2 camera SDX with 1-32 GB SD card. Complete system installed and fully operational. | B7100
| Angel Trax 3 camera SDX with 1-32 GB SD card. Complete system installed and fully operational. | B7110 | Angel Trax 3 camera SDX with 1-32 GB SD card. Complete system installed and fully operational. | B7110 | Angel Trax 3 camera SDX with 1-32 GB SD card. Complete system installed and fully operational. | B7110 | Angel Trax 3 camera SDX with 1-32 GB SD card. Complete system installed and fully operational. | B7110 | Angel Trax 3 camera SDX with 1-32 GB SD card. Complete system installed and fully operational. | B7110
| Angel Trax 4 camera SDX with 1-32 GB SD card. Complete system installed and fully operational. | B7120 | Angel Trax 4 camera SDX with 1-32 GB SD card. Complete system installed and fully operational. | B7120 | Angel Trax 4 camera SDX with 1-32 GB SD card. Complete system installed and fully operational. | B7120 | Angel Trax 4 camera SDX with 1-32 GB SD card. Complete system installed and fully operational. | B7120 | Angel Trax 4 camera SDX with 1-32 GB SD card. Complete system installed and fully operational. | B7120
| Angel Trax 2 camera Quest system with 320 GB HD. Complete system installed and fully operational. | B7130 | Angel Trax 2 camera Quest system with 320 GB HD. Complete system installed and fully operational. | B7130 | Angel Trax 2 camera Quest system with 320 GB HD. Complete system installed and fully operational. | B7130 | Angel Trax 2 camera Quest system with 320 GB HD. Complete system installed and fully operational. | B7130 | Angel Trax 2 camera Quest system with 320 GB HD. Complete system installed and fully operational. | B7130
| Angel Trax 3 camera Quest system with 320 GB HD. Complete system installed and fully operational. | B7140 | Angel Trax 3 camera Quest system with 320 GB HD. Complete system installed and fully operational. | B7140 | Angel Trax 3 camera Quest system with 320 GB HD. Complete system installed and fully operational. | B7140 | Angel Trax 3 camera Quest system with 320 GB HD. Complete system installed and fully operational. | B7140 | Angel Trax 3 camera Quest system with 320 GB HD. Complete system installed and fully operational. | B7140
| Angel Trax 4 camera Quest system with 320 GB HD. Complete system installed and fully operational. | B7150 | Angel Trax 4 camera Quest system with 320 GB HD. Complete system installed and fully operational. | B7150 | Angel Trax 4 camera Quest system with 320 GB HD. Complete system installed and fully operational. | B7150 | Angel Trax 4 camera Quest system with 320 GB HD. Complete system installed and fully operational. | B7150 | Angel Trax 4 camera Quest system with 320 GB HD. Complete system installed and fully operational. | B7150
| REI 1 camera SD40 system with 32 GB SD card. Complete system installed and fully operational. | B7170 | REI 1 camera SD40 system with 32 GB SD card. Complete system installed and fully operational. | B7170 | REI 1 camera SD40 system with 32 GB SD card. Complete system installed and fully operational. | B7170 | REI 1 camera SD40 system with 32 GB SD card. Complete system installed and fully operational. | B7170 | REI 1 camera SD40 system with 32 GB SD card. Complete system installed and fully operational. | B7170
| REI 2 camera SD40 system with 32 GB SD card. Complete system installed and fully operational. | B7180 | REI 2 camera SD40 system with 32 GB SD card. Complete system installed and fully operational. | B7180 | REI 2 camera SD40 system with 32 GB SD card. Complete system installed and fully operational. | B7180 | REI 2 camera SD40 system with 32 GB SD card. Complete system installed and fully operational. | B7180 | REI 2 camera SD40 system with 32 GB SD card. Complete system installed and fully operational. | B7180
| REI 3 camera SD40 system with 32 GB SD card. Complete system installed and fully operational. | B7190 | REI 3 camera SD40 system with 32 GB SD card. Complete system installed and fully operational. | B7190 | REI 3 camera SD40 system with 32 GB SD card. Complete system installed and fully operational. | B7190 | REI 3 camera SD40 system with 32 GB SD card. Complete system installed and fully operational. | B7190 | REI 3 camera SD40 system with 32 GB SD card. Complete system installed and fully operational. | B7190
| REI 4 camera SD40 system with 32 GB SD card. Complete system installed and fully operational. | B7200 | REI 4 camera SD40 system with 32 GB SD card. Complete system installed and fully operational. | B7200 | REI 4 camera SD40 system with 32 GB SD card. Complete system installed and fully operational. | B7200 | REI 4 camera SD40 system with 32 GB SD card. Complete system installed and fully operational. | B7200 | REI 4 camera SD40 system with 32 GB SD card. Complete system installed and fully operational. | B7200
| REI 1 camera HD420 system with 320GB HD. Complete system installed and fully operational. | B7210 | REI 1 camera HD420 system with 320GB HD. Complete system installed and fully operational. | B7210 | REI 1 camera HD420 system with 320GB HD. Complete system installed and fully operational. | B7210 | REI 1 camera HD420 system with 320GB HD. Complete system installed and fully operational. | B7210 | REI 1 camera HD420 system with 320GB HD. Complete system installed and fully operational. | B7210
| REI 2 camera HD420 system with 320GB HD. Complete system installed and fully operational. | B7220 | REI 2 camera HD420 system with 320GB HD. Complete system installed and fully operational. | B7220 | REI 2 camera HD420 system with 320GB HD. Complete system installed and fully operational. | B7220 | REI 2 camera HD420 system with 320GB HD. Complete system installed and fully operational. | B7220 | REI 2 camera HD420 system with 320GB HD. Complete system installed and fully operational. | B7220
| REI 3 camera HD420 system with 320GB HD. Complete system installed and fully operational. | B7230 | REI 3 camera HD420 system with 320GB HD. Complete system installed and fully operational. | B7230 | REI 3 camera HD420 system with 320GB HD. Complete system installed and fully operational. | B7230 | REI 3 camera HD420 system with 320GB HD. Complete system installed and fully operational. | B7230 | REI 3 camera HD420 system with 320GB HD. Complete system installed and fully operational. | B7230
| REI 4 camera HD420 system with 320GB HD. Complete system installed and fully operational. | B7240 | REI 4 camera HD420 system with 320GB HD. Complete system installed and fully operational. | B7240 | REI 4 camera HD420 system with 320GB HD. Complete system installed and fully operational. | B7240 | REI 4 camera HD420 system with 320GB HD. Complete system installed and fully operational. | B7240 | REI 4 camera HD420 system with 320GB HD. Complete system installed and fully operational. | B7240
| Gatekeeper 304SD surveillance camera system. System shall be 2 color day/night cameras 32 GB SD Card. The system shall be installed and fully operational. | B7250 | Gatekeeper 304SD surveillance camera system. System shall be 2 color day/night cameras 32 GB SD Card. The system shall be installed and fully operational. | B7250 | Gatekeeper 304SD surveillance camera system. System shall be 2 color day/night cameras 32 GB SD Card. The system shall be installed and fully operational. | B7250 | Gatekeeper 304SD surveillance camera system. System shall be 2 color day/night cameras 32 GB SD Card. The system shall be installed and fully operational. | B7250 | Gatekeeper 304SD surveillance camera system. System shall be 2 color day/night cameras 32 GB SD Card. The system shall be installed and fully operational. | B7250
| Gatekeeper 304SD surveillance camera system. System shall be 3 color day/night cameras 32 GB SD Card. The system shall be installed and fully operational. | B7260 | Gatekeeper 304SD surveillance camera system. System shall be 3 color day/night cameras 32 GB SD Card. The system shall be installed and fully operational. | B7260 | Gatekeeper 304SD surveillance camera system. System shall be 3 color day/night cameras 32 GB SD Card. The system shall be installed and fully operational. | B7260 | Gatekeeper 304SD surveillance camera system. System shall be 3 color day/night cameras 32 GB SD Card. The system shall be installed and fully operational. | B7260 | Gatekeeper 304SD surveillance camera system. System shall be 3 color day/night cameras 32 GB SD Card. The system shall be installed and fully operational. | B7260
| Gatekeeper 304SD surveillance camera system. System shall be 4 color day/night cameras 32 GB SD Card. The system shall be installed and fully operational. | B7270 | Gatekeeper 304SD surveillance camera system. System shall be 4 color day/night cameras 32 GB SD Card. The system shall be installed and fully operational. | B7270 | Gatekeeper 304SD surveillance camera system. System shall be 4 color day/night cameras 32 GB SD Card. The system shall be installed and fully operational. | B7270 | Gatekeeper 304SD surveillance camera system. System shall be 4 color day/night cameras 32 GB SD Card. The system shall be installed and fully operational. | B7270 | Gatekeeper 304SD surveillance camera system. System shall be 4 color day/night cameras 32 GB SD Card. The system shall be installed and fully operational. | B7270
| Safety Vision 1 camera system part # SVR4100. Inclueds 4 channel DVR, 32GB SD card and 1 high resolution IR camera. System shall be installed and fully operational. | B7280 | Safety Vision 1 camera system part # SVR4100. Inclueds 4 channel DVR, 32GB SD card and 1 high resolution IR camera. System shall be installed and fully operational. | B7280 | Safety Vision 1 camera system part # SVR4100. Inclueds 4 channel DVR, 32GB SD card and 1 high resolution IR camera. System shall be installed and fully operational. | B7280 | Safety Vision 1 camera system part # SVR4100. Inclueds 4 channel DVR, 32GB SD card and 1 high resolution IR camera. System shall be installed and fully operational. | B7280 | Safety Vision 1 camera system part # SVR4100. Inclueds 4 channel DVR, 32GB SD card and 1 high resolution IR camera. System shall be installed and fully operational. | B7280
| Safety Vision 2 camera system part # SVR4100. Inclueds 4 channel DVR, 32GB SD card and 2 high resolution IR cameras. System shall be installed and fully operational. | B7290 | Safety Vision 2 camera system part # SVR4100. Inclueds 4 channel DVR, 32GB SD card and 2 high resolution IR cameras. System shall be installed and fully operational. | B7290 | Safety Vision 2 camera system part # SVR4100. Inclueds 4 channel DVR, 32GB SD card and 2 high resolution IR cameras. System shall be installed and fully operational. | B7290 | Safety Vision 2 camera system part # SVR4100. Inclueds 4 channel DVR, 32GB SD card and 2 high resolution IR cameras. System shall be installed and fully operational. | B7290 | Safety Vision 2 camera system part # SVR4100. Inclueds 4 channel DVR, 32GB SD card and 2 high resolution IR cameras. System shall be installed and fully operational. | B7290
| Safety Vision 4 camera system part # SVR4100. Inclueds 4 channel DVR, 32GB SD card and 4 high resolution IR cameras. System shall be installed and fully operational. | B7300 | Safety Vision 4 camera system part # SVR4100. Inclueds 4 channel DVR, 32GB SD card and 4 high resolution IR cameras. System shall be installed and fully operational. | B7300 | Safety Vision 4 camera system part # SVR4100. Inclueds 4 channel DVR, 32GB SD card and 4 high resolution IR cameras. System shall be installed and fully operational. | B7300 | Safety Vision 4 camera system part # SVR4100. Inclueds 4 channel DVR, 32GB SD card and 4 high resolution IR cameras. System shall be installed and fully operational. | B7300 | Safety Vision 4 camera system part # SVR4100. Inclueds 4 channel DVR, 32GB SD card and 4 high resolution IR cameras. System shall be installed and fully operational. | B7300
| Seon Trooper 1 camera system; Model TL2F shall be a single day/night camera basic system. The system shall be installed and fully operational. | B7310 | Seon Trooper 1 camera system; Model TL2F shall be a single day/night camera basic system. The system shall be installed and fully operational. | B7310 | Seon Trooper 1 camera system; Model TL2F shall be a single day/night camera basic system. The system shall be installed and fully operational. | B7310 | Seon Trooper 1 camera system; Model TL2F shall be a single day/night camera basic system. The system shall be installed and fully operational. | B7310 | Seon Trooper 1 camera system; Model TL2F shall be a single day/night camera basic system. The system shall be installed and fully operational. | B7310
| Seon Trooper 2 camera system; Model Tl2F with 2 day/night cameras mounted in front and rear of bus & wiring harness. The system shall be installed and fully operational. | B7320 | Seon Trooper 2 camera system; Model Tl2F with 2 day/night cameras mounted in front and rear of bus & wiring harness. The system shall be installed and fully operational. | B7320 | Seon Trooper 2 camera system; Model Tl2F with 2 day/night cameras mounted in front and rear of bus & wiring harness. The system shall be installed and fully operational. | B7320 | Seon Trooper 2 camera system; Model Tl2F with 2 day/night cameras mounted in front and rear of bus & wiring harness. The system shall be installed and fully operational. | B7320 | Seon Trooper 2 camera system; Model Tl2F with 2 day/night cameras mounted in front and rear of bus & wiring harness. The system shall be installed and fully operational. | B7320
| Seon Trooper 3 camera system with 3 day/night cameras mounted in front and rear of bus & wiring harness, installed and fully operational. | B7330 | Seon Trooper 3 camera system with 3 day/night cameras mounted in front and rear of bus & wiring harness, installed and fully operational. | B7330 | Seon Trooper 3 camera system with 3 day/night cameras mounted in front and rear of bus & wiring harness, installed and fully operational. | B7330 | Seon Trooper 3 camera system with 3 day/night cameras mounted in front and rear of bus & wiring harness, installed and fully operational. | B7330 | Seon Trooper 3 camera system with 3 day/night cameras mounted in front and rear of bus & wiring harness, installed and fully operational. | B7330
| Seon Trooper 4 camera system with 4 day/night cameras mounted in front and rear of bus & wiring harness, installed and fully operational. | B7340 | Seon Trooper 4 camera system with 4 day/night cameras mounted in front and rear of bus & wiring harness, installed and fully operational. | B7340 | Seon Trooper 4 camera system with 4 day/night cameras mounted in front and rear of bus & wiring harness, installed and fully operational. | B7340 | Seon Trooper 4 camera system with 4 day/night cameras mounted in front and rear of bus & wiring harness, installed and fully operational. | B7340 | Seon Trooper 4 camera system with 4 day/night cameras mounted in front and rear of bus & wiring harness, installed and fully operational. | B7340
| Fortress 1 camera system with 32 GB hd includes GPS standard. Complete system installed and fully operational. | B7370 | Fortress 1 camera system with 32 GB hd includes GPS standard. Complete system installed and fully operational. | B7370 | Fortress 1 camera system with 32 GB hd includes GPS standard. Complete system installed and fully operational. | B7370 | Fortress 1 camera system with 32 GB hd includes GPS standard. Complete system installed and fully operational. | B7370 | Fortress 1 camera system with 32 GB hd includes GPS standard. Complete system installed and fully operational. | B7370
| Fortress 2 camera system with 32 GB hd includes GPS standard. Complete system installed and fully operational. | B7380 | Fortress 2 camera system with 32 GB hd includes GPS standard. Complete system installed and fully operational. | B7380 | Fortress 2 camera system with 32 GB hd includes GPS standard. Complete system installed and fully operational. | B7380 | Fortress 2 camera system with 32 GB hd includes GPS standard. Complete system installed and fully operational. | B7380 | Fortress 2 camera system with 32 GB hd includes GPS standard. Complete system installed and fully operational. | B7380
| Fortress 3 camera system with 32 GB hd includes GPS standard. Complete system installed and fully operational. | B7390 | Fortress 3 camera system with 32 GB hd includes GPS standard. Complete system installed and fully operational. | B7390 | Fortress 3 camera system with 32 GB hd includes GPS standard. Complete system installed and fully operational. | B7390 | Fortress 3 camera system with 32 GB hd includes GPS standard. Complete system installed and fully operational. | B7390 | Fortress 3 camera system with 32 GB hd includes GPS standard. Complete system installed and fully operational. | B7390
| Fortress 4 camera system with 32 GB hd includes GPS standard. Complete system installed and fully operational. | B7400 | Fortress 4 camera system with 32 GB hd includes GPS standard. Complete system installed and fully operational. | B7400 | Fortress 4 camera system with 32 GB hd includes GPS standard. Complete system installed and fully operational. | B7400 | Fortress 4 camera system with 32 GB hd includes GPS standard. Complete system installed and fully operational. | B7400 | Fortress 4 camera system with 32 GB hd includes GPS standard. Complete system installed and fully operational. | B7400
SURVEILLANCE CAMERA SYSTEM GPS | None |  | None |  | None |  | None |  | None
| 247 GPS Option for 1 and 2 camera system | B7490 | 247 GPS Option for 1 and 2 camera system | B7490 | 247 GPS Option for 1 and 2 camera system | B7490 | 247 GPS Option for 1 and 2 camera system | B7490 | 247 GPS Option for 1 and 2 camera system | B7490
| 247 GPS Option for 3 and 4 camera system | B7500 | 247 GPS Option for 3 and 4 camera system | B7500 | 247 GPS Option for 3 and 4 camera system | B7500 | 247 GPS Option for 3 and 4 camera system | B7500 | 247 GPS Option for 3 and 4 camera system | B7500
| Angel Trax GPS Option for camera system | B7510 | Angel Trax GPS Option for camera system | B7510 | Angel Trax GPS Option for camera system | B7510 | Angel Trax GPS Option for camera system | B7510 | Angel Trax GPS Option for camera system | B7510
| REI GPS Option for camera system | B7520 | REI GPS Option for camera system | B7520 | REI GPS Option for camera system | B7520 | REI GPS Option for camera system | B7520 | REI GPS Option for camera system | B7520
| Safety Visiion GPS Option for camera system | B7530 | Safety Visiion GPS Option for camera system | B7530 | Safety Visiion GPS Option for camera system | B7530 | Safety Visiion GPS Option for camera system | B7530 | Safety Visiion GPS Option for camera system | B7530
SURVEILLANCE CAMERA MONITOR LIGHTS | None |  | None |  | None |  | None |  | None
| Add camera montor for lights | B7600 | Add camera montor for lights | B7600 | Add camera montor for lights | B7600 | Add camera montor for lights | B7600 | Add camera montor for lights | B7600
SURVEILLANCE CAMERA MONITOR SEAT BELT | None |  | None |  | None |  | None |  | None
| Add camera moinitor for seat belt | B7620 | Add camera moinitor for seat belt | B7620 | Add camera moinitor for seat belt | B7620 | Add camera moinitor for seat belt | B7620 | Add camera moinitor for seat belt | B7620
SURVEILLANCE CAMERA MONITOR GPS SPEED SENSOR | None |  | None |  | None |  | None |  | None
| Add camera monitor for GPS speed sensor | B7640 | Add camera monitor for GPS speed sensor | B7640 | Add camera monitor for GPS speed sensor | B7640 | Add camera monitor for GPS speed sensor | B7640 | Add camera monitor for GPS speed sensor | B7640
GPS SYSTEM | None |  | None |  | None |  | None
| GPS System. Please check with vendor for a quote as there are numerous manufacturers and options available. | B7900 | GPS System. Please check with vendor for a quote as there are numerous manufacturers and options available. | B7900 | GPS System. Please check with vendor for a quote as there are numerous manufacturers and options available. | B7900 | GPS System. Please check with vendor for a quote as there are numerous manufacturers and options available. | B7900 | GPS System. Please check with vendor for a quote as there are numerous manufacturers and options available. | B7900
MULTIFUNCTION BUS OPTION | None |  | None |  | None |  | None |  | None
| Change bus to Activity Bus. To include all changes needed to convert bus into a white colored multi-function activity school bus, removes 8-way lamps, stop arm and yellow reflective is replaced with white reflective. | B8000 | Change bus to Activity Bus. To include all changes needed to convert bus into a white colored multi-function activity school bus, removes 8-way lamps, stop arm and yellow reflective is replaced with white reflective. | B8000 | Change bus to Activity Bus. To include all changes needed to convert bus into a white colored multi-function activity school bus, removes 8-way lamps, stop arm and yellow reflective is replaced with white reflective. | B8000 | Change bus to Activity Bus. To include all changes needed to convert bus into a white colored multi-function activity school bus, removes 8-way lamps, stop arm and yellow reflective is replaced with white reflective. | B8000 | Change bus to Activity Bus. To include all changes needed to convert bus into a white colored multi-function activity school bus, removes 8-way lamps, stop arm and yellow reflective is replaced with white reflective. | B8000
ACTIVITY BUS COLOR OPTION | White |  | White |  | White |  | White |  | White
| Custom Color Solid | B8050 | Custom Color Solid | B8050 | Custom Color Solid | B8050 | Custom Color Solid | B8050 | Custom Color Solid | B8050
ACTIVITY; TRIM COLOR BUMPERS | Black front and rear | [5 empty] | Black front and rear |  | Black front and rear
| Custom color on bumpers | B8070 |  |  |  |  | Custom color on bumpers | B8070 | Custom color on bumpers | B8070
ACTIVITY BUS GRILLE COLOR | Oem Standard | [5 empty] | Oem Standard |  | Oem Standard
| Chrome Grill | B8080 |  |  |  |  | Chrome Grill | B8080 | Chrome Grill | B8080
| Custom color on grille | B8090 |  |  |  |  | Custom color on grille | B8090 | Custom color on grille | B8090
ACTIVITY BUS RUB RAIL COLOR | White-only if custom bus color selected |  | White-only if custom bus color selected |  | White-only if custom bus color selected |  | White-only if custom bus color selected |  | White-only if custom bus color selected
| Contrasting Color (quantity of rails). Select number of rails to have painted contrasting color | B8100 | Contrasting Color (quantity of rails). Select number of rails to have painted contrasting color | B8100 | Contrasting Color (quantity of rails). Select number of rails to have painted contrasting color | B8100 | Contrasting Color (quantity of rails). Select number of rails to have painted contrasting color | B8100 | Contrasting Color (quantity of rails). Select number of rails to have painted contrasting color | B8100
GRAPHIC PACKAGE | None |  | None |  | None |  | None |  | None
| $500 of custom graphics | B8150 | $500 of custom graphics | B8150 | $500 of custom graphics | B8150 | $500 of custom graphics | B8150 | $500 of custom graphics | B8150
| $1,000 of custom graphics | B8160 | $1,000 of custom graphics | B8160 | $1,000 of custom graphics | B8160 | $1,000 of custom graphics | B8160 | $1,000 of custom graphics | B8160
| $2,000 of custom graphics | B8170 | $2,000 of custom graphics | B8170 | $2,000 of custom graphics | B8170 | $2,000 of custom graphics | B8170 | $2,000 of custom graphics | B8170
| $3,000 of custom graphics | B8180 | $3,000 of custom graphics | B8180 | $3,000 of custom graphics | B8180 | $3,000 of custom graphics | B8180 | $3,000 of custom graphics | B8180
WHITE LETTERING & TRIM | None |  | None |  | None |  | None |  | None
| Upgrade white reflective package to sides & rear of unit for activity buses only. | B8190 | Upgrade white reflective package to sides & rear of unit for activity buses only. | B8190 | Upgrade white reflective package to sides & rear of unit for activity buses only. | B8190 | Upgrade white reflective package to sides & rear of unit for activity buses only. | B8190 | Upgrade white reflective package to sides & rear of unit for activity buses only. | B8190
SEATING; ACTIVITY PASSENGER | None |  | None |  | None |  | None |  | None
| Activity seats (state quantity). Manufacturer standard vinyl fireblock high back split seat. Must not recline. | B8200 | Activity seats (state quantity). Manufacturer standard vinyl fireblock high back split seat. Must not recline. | B8200 | Activity seats (state quantity). Manufacturer standard vinyl fireblock high back split seat. Must not recline. | B8200 | Activity seats (state quantity). Manufacturer standard vinyl fireblock high back split seat. Must not recline. | B8200 | Activity seats (state quantity). Manufacturer standard vinyl fireblock high back split seat. Must not recline. | B8200
| Freedman seating (state quantity). Activity high back vinyl fireblock seats. Must not recline. | B8210 | Freedman seating (state quantity). Activity high back vinyl fireblock seats. Must not recline. | B8210 | Freedman seating (state quantity). Activity high back vinyl fireblock seats. Must not recline. | B8210 | Freedman seating (state quantity). Activity high back vinyl fireblock seats. Must not recline. | B8210 | Freedman seating (state quantity). Activity high back vinyl fireblock seats. Must not recline. | B8210
SEATING; ACTIVITY PASSENGER UPHOLSTERY | Vinyl fireblock |  | Vinyl fireblock |  | Vinyl fireblock |  | Vinyl fireblock |  | Vinyl fireblock
| Cloth upholstery (qty) | B8220 | Cloth upholstery (qty) | B8220 | Cloth upholstery (qty) | B8220 | Cloth upholstery (qty) | B8220 | Cloth upholstery (qty) | B8220
SEATING PASSENGER ARMREST | None |  | None |  | None |  | None |  | None
| Add armrest (qty) | B8250 | Add armrest (qty) | B8250 | Add armrest (qty) | B8250 | Add armrest (qty) | B8250 | Add armrest (qty) | B8250
STORAGE; REAR EQUIPMENT | None |  | None |  |  |  | None |  | None
| Add maximum rear equipment storage. | B8300 | Add maximum rear equipment storage. | B8300 |  |  | Add maximum rear equipment storage. | B8300 | Add maximum rear equipment storage. | B8300
[9 empty] | Add small rear equipment stroage | B8310
STORAGE, OVERHEAD (INTERIOR LUGGAGE RACK) | None |  | None |  | None |  | None |  | None
| Add interior overhead storage | B8340 | Add interior overhead storage | B8340 | Add interior overhead storage | B8340 | Add interior overhead storage | B8340
[9 empty] | Add overhead parcel racks for activity bus | B8350
Note on A13: susan: Spec standard is above National Standards-dealer shall provide price adjustment +/- for non-standard quotes.
Note on A37: susan: New item-note to contact dealers for options.
Note on B37: susan: Contact dealer for options
Note on D37: susan: Contact dealer for options
Note on F37: susan: contact dealer for options
Note on H37: susan: contct dealer for options
Note on J37: susan: contact dealer for options
Note on A47: susan: Please include any clarifications with bid response as this could vary by manufacturer.
Note on A87: susan: See comment- all categories
Note on B87: susan: Vendor shall provide price adjustment +/- for non-standard selections
Note on D87: susan: Vendor shall provide price adjustment +/- for non-standard selections
Note on F87: susan: Vendor shall provide price adjustment +/- for non-standard selections
Note on H87: susan: Vendor shall provide price adjustment +/- for non-standard selections
Note on J87: susan: Vendor shall provide price adjustment +/- for non-standard selections
Note on B140: susan: Contact Vendor to confirm availability
Note on D140: susan: Contact Vendor to confirm availability
Note on F140: susan: Contact Vendor to confirm availability
Note on H140: susan: Contact Vendor to confirm availability
Note on B141: susan: Contact Vendor to confirm availability
Note on D141: susan: Contact Vendor to confirm availability
Note on F141: susan: Contact Vendor to confirm availability
Note on H141: susan: Contact Vendor to confirm availability
Note on H172: susan: Not Available from Bluebird
Note on A179: susan: Note change from 'dual required' to 'meet Nat'l Std'.
Note on B210: susan: Air suspension can be selected without air source to provide purchaser with options. Full air suspension would require air source.
Note on D210: susan: Air suspension can be selected without air source to provide purchaser with options. Full air suspension would require air source.
Note on F210: susan: Air suspension can be selected without air source to provide purchaser with options. Full air suspension would require air source.
Note on B211: susan: Air suspension can be selected without air source to provide purchaser with options. Full air suspension would require air source.
Note on D211: susan: Air suspension can be selected without air source to provide purchaser with options. Full air suspension would require air source.
Note on F211: susan: Air suspension can be selected without air source to provide purchaser with options. Full air suspension would require air source.
Note on A222: susan: Note change-moved Goodyear 11R22.5 into options
Note on A409: susan: Note changes-comply with Standards and removed option to delete and to change levels.
Note on A457: susan: Note change in wording on all emergency exits
Note on A472: susan: Note change in wording on all emergency exits
Note on A476: susan: Removed B2190 option Note change in wording on all emergency exits
Note on A576: susan: Note-option to delete has been removed.
Note on A747: susan: Lap belts prohibited on buses over 10K GVWR except when used in conjunction with child safety restrain systems. Refer to NSTSP for guidance.
Note on A752: susan: Lap belts prohibited on buses over 10K GVWR except when used in conjunction with child safety restrain systems. Refer to NSTSP for guidance.
Note on A777: susan: Lap belts prohibited on buses over 10K GVWR except when used in conjunction with child safety restrain systems. Refer to NSTSP for guidance.
Note on A779: susan: Lap belts prohibited on buses over 10K GVWR except when used in conjunction with child safety restrain systems. Refer to NSTSP for guidance.
Note on A793: susan: Note change-comply with Standards; # of steps removed from spec.
Note on A937: susan: New Option
Note on A938: susan: New option
Note on A966: susan: Select contrasting color if bus is white