## BusSpecSpring22
| Bus: EV Conventional |  | Bus: EV Transit |  | Bus: EV A and AII
Category Description | Base Spec and Description | Option | Base Spec and Description | Option | Base Spec and Description | Option
Chassis Options
AIR CLEANER (ENGINE)
AIR COMPRESSOR | Electrically driven air compressor |  | Electrically driven air compressor
AIR DRYER | Manufacturers standard |  | Manufacturers standard
AIR TANKS | Manufacturers standard |  | Manufacturers standard
| Manual drain all tanks, petcocks | C1070 | Manual drain all tanks, petcocks | C1070
ALTERNATOR
AXLE, FRONT: MINIMUM LOAD | By capacity. Axle ratings = 10,000 lbs. |  | By capacity. Axle ratings: = 13,200 lbs; |  | By capacity. Minimum 4,300 lbs ; 4,100 lbs for single rear wheel.
| 8,000 lbs. | C1230
| 10,000 lbs. | C1231
| 12,000 lbs. | C1232 | 12,000 lbs. | C1232
|  |  | 13,200 lbs. | C1233
|  |  | 14,000 lbs | C1234
|  |  | 14,600 lbs. | C1235
AXLE, REAR: MINIMUM LOAD | By capacity. Axle ratings: =21,000 lbs.; single speed axle set to maximum speed of 65 mph. |  | Axle rating 23,000 lbs; single speed axle set to maximum speed of 65 mph. |  | By capacity. GVWR Total 9,900lbs for single rear wheel and 12,300 for dual rear wheel.
[5 empty] | 11,500 lbs Ford | C1270
[5 empty] | 14,200 lbs GM/Chev Gas | C1271
[5 empty] | 14,200 lbs GM/Chev Diesel | C1272
[5 empty] | 14,500 lbs Ford | C1273
| 17,500 lbs. | C1274
| 19,000 lbs. | C1275
| 19,800 or 20, 000 lbs. | C1276 | 19,800 or 20, 000 lbs. | C1276
| 21,000 lbs. | C1277 | 21,000 lbs. | C1277
| 23,000 lbs. | C1278 | 23,000 lbs. | C1278
BATTERIES | 2-High Temp AGM Jell type batteries 12 colt battereies. If mounted outside of engine compartment they shall be on a ball bearing roll out tray. |  | 2-High Temp AGM Jell type batteries 12 colt battereies. If mounted outside of engine compartment they shall be on a ball bearing roll out tray. |  | Manufacturer Standard
[5 empty] | 2 batteries 600 CCA each | C1370
| Three group 31, 12 volt minimum 2100 CCA total | C1371 | Three group 31, 12 volt minimum 2100 CCA total | C13371
| 2-12v, 650 CCA total 1300 CCA | C1372 | 2-12v, 650 CCA total 1300 CCA | C1372
| Two 8d, 12-volt, 1300-CCA each | C1373 | Two 8d, 12-volt, 1300-CCA each | C1373
| 3 12-volt, minimum 925-CCA each | C1374 | 3 12-volt, minimum 925-CCA each | C1374
| Three batteries @ 2280 CCA total | C1375
BATTERY CUT OFF SWITCH | Shall be included and door lettered on exterior (battery disconnect switch) |  | Shall be included and door lettered on exterior (battery disconnect switch) |  | Shall be included and door lettered on exterior (battery disconnect switch)
| Delete cut off switch | C1420 | Delete cut off switch | C1420 | Delete cut off switch | C1420
BATTERY, EV BATTERY SYSTEM | Manufacturer Standard |  | Manufacturer Standard |  | Manufacturer Standard
BRAKES, ABS, HYDRAULIC | None |  |  |  | Must meet Section 257.1813 of Section 13 of PA187 of 1990. ABS to meet FMVSS #121. Hydraulic Disc ABS front and rear.
| Hydraulic, must delete all air equipment. | C1440
| Retain Base Spec air accessories w/in-dash gauge | C1441
BRAKES, AIR | Full air, cam type, 2 reservoirs, pressure gauge, audible low pressure warning device. Rear brakes to be equipped with manual type 30 brake chamber, so designed that the braking system is fail safe. Unit to be equipped with Bendix or equal four channel ABS brake, or equal self adjusting, extended service wear linings with automatic slack adjusters. Brakes linings and drums to be outboard mounted for easy replacement. All air lines are to be color coded for ease of identification and service. The air lines shall be made of nylon or equal to withstand vibration. Brakes must meet FMVSS #121. |  | Full air, cam type, 2 reservoirs, pressure gauge, audible low pressure w arming device. Rear brakes to be equipped with manual type 30 brake chamber, so designed that the braking system is fail safe. Unit to be equipped with Bendix four channel ABS brake or equal, extended service wear linings with automatic slack adjusters. Brakes linings and drums to be outboard mounted for easy replacement. All air lines are to be color coded for ease of identification and service. The air lines shall be made of nylon or equal to withstand vibration. Brakes must meet FMVSS #121.
BRAKE, REGENERATIVE | Manufacturer Standard |  | Manufacturer Standard |  | Manufacturer Standard
| Add air brakes with electric motor | C1480 | Add air brakes with electric motor | C1480
BRAKES, AIR; COLLISION MITIGATION SYSTEM | None |  | None
| Bendix Wingman Advanced for Air Brakes (Radar Only) Adaptive Cruise Control with Collision Mitigation and Stationary Object Alert; Includes Front Antenna, Driver Display | C1490 | Bendix Wingman Advanced for Air Brakes (Radar Only) Adaptive Cruise Control with Collision Mitigation and Stationary Object Alert; Includes Front Antenna, Driver Display | C1490
| Bendix Wingman FUSION for Air Brakes (Radar & Camera); Adaptive Cruise Control w/Collision Mitigation & Stationary Vehicle Braking, Stationary Object Alert, Lane Departure Warning, Overspeed Alert & Action; Includes Front Radar & Camera, Driver Display, Lane Departure Warning Switch & Speakers; Safety Direct Capability, less Safety Direct Cable | C1491 | Bendix Wingman FUSION for Air Brakes (Radar & Camera); Adaptive Cruise Control w/Collision Mitigation & Stationary Vehicle Braking, Stationary Object Alert, Lane Departure Warning, Overspeed Alert & Action; Includes Front Radar & Camera, Driver Display, Lane Departure Warning Switch & Speakers; Safety Direct Capability, less Safety Direct Cable | C1491
| Wabco OnGuard ACTIVE radar based collision mitigation system with air brakes. Provides audible and visual warnings. (collision warning, active braking and adaptive cruise control included) | C1492
| MobilEye by Safety Vision is a passive collision avoidance system that warns the driver with visual and audible alerts. Features of the system include forward collision warning, lane departure, headway/following time monitoring and warning, pedestrian & cyclist collision warning, and speed limit indicator. | C1493 | MobilEye by Safety Vision is a passive collision avoidance system that warns the driver with visual and audible alerts. Features of the system include forward collision warning, lane departure, headway/following time monitoring and warning, pedestrian & cyclist collision warning, and speed limit indicator. | C1493
BRAKES, HYDRULIC; COLLISION MITIGATION SYSTEM | None
| MobilEye by Safety Vision is a passive collision avoidance system that warns the driver with visual and audible alerts. Features of the system include forward collision warning, lane departure, headway/following time monitoring and warning, pedestrian & cyclist collision warning, and speed limit indicator. | C1500
BRAKES, HYDRULIC; CORROSION RESISTANCE | None
| Rotors "Magni-Coated" to aid in corrosion resistance. | C1510
| Tone rings coated to enhance corrosion resistance and reduce heating of components | C1511
BRAKE LININGS AND DRUMS | 15in.x4in. front, 16 1/2 x 7 in. rear. |  | 16 1/2 in x 6" in front, 16 1/2 in x 8" in rear
|  |  | option for 6" front and 7" rear | C1520
| 16.5x 5 front brakes | C1521
| 15x5 front brakes | C1522
BRAKES, AIR DISC FRONT AND REAR | None |  | None
| Option for air disc brakes | C1530 | Option for air disc brakes | C1530
BRAKES, MERITOR BRAKE SHOE | OEM |  | OEM
| Option for Platinum Shield Meritor brake shoe | C1540 | Option for Platinum Shield Meritor brake shoe | C1540
BRAKES, AIR DUST SHIELDS | None |  | None
| Add dust shields for brakes | C1550 | Add dust shields for brakes | C1550
BRAKES, PARKING | Piggy-back, spring-set type with air back-up system. |  | Piggy-back, spring-set type with air back-up system. |  | To meet State and Federal Standards.
| Warning signal for when parking brake is not set when ignition is turned off | C1560 | Warning signal for when parking brake is not set when ignition is turned off | C1560
| Bendix Intellipark | C1561 | Bendix Intellipark | C1561 | Bendix Intellipark | C1561
BRAKES, SLACK ADJUSTERS | Manufacturers standard |  | Manufacturers standard
| Meritor Slack Adjusters | C1570 | Meritor Slack Adjusters | C1570
| Haldex slack adjusters | C1571 | Haldex slack adjusters | C1571
| Long stroke slack adjusters | C1572 | Long stroke slack adjusters | C1572
BRAKES, TRACTION CONTROL | None |  | None
| For air brakes | C1580 | For air brakes | C1580
| For hydraulic brakes | C1581
BUMPER, FRONT | Front bumper shall be heavy-duty 3/16 inch steel construction. Both bumpers shall be painted black. |  | Front bumper shall be heavy-duty 3/16 inch steel construction. Both bumpers shall be painted black. |  | Must be painted black, full width, HD form steel type, manufacturer standard, of sufficient structural and mounting strength to ensure that the front of the vehicle may be lifted by means of an air bumper-type jack without permanent deformation of the bumper.
| Add 6 in. yellow numbers on bumper (state qty) | C1590 | Add 6 in. yellow numbers on bumper (state qty) | C1590 | Add 6 in. yellow numbers on bumper (state qty) | C1590
BUMPER, FRONT & REAR; RUST INHIBITOR | None |  | None |  | None
| Add durable high performance bed liner type coating to inhibit rust to front bumper. Guards against corrosion, abrasion, impact and weather. Applied to exterior and interior surfaces of front bumper. | C1600 | Add durable high performance bed liner type coating to inhibit rust to front bumper. Guards against corrosion, abrasion, impact and weather. Applied to exterior and interior surfaces of front bumper. | C1600
| Add durable high performance bed liner type coating to inhibit rust to rear bumper. Guards against corrosion, abrasion, impact and weather. Applied to exterior and interior surfaces of rear bumper. | C1601 | Add durable high performance bed liner type coating to inhibit rust to rear bumper. Guards against corrosion, abrasion, impact and weather. Applied to exterior and interior surfaces of rear bumper. | C1601 | Add durable high performance bed liner type coating to inhibit rust to rear bumper. Guards against corrosion, abrasion, impact and weather. Applied to exterior and interior surfaces of rear bumper. | C1601
| Add durable high performance bed liner type coating to inhibit rust to both front and rear bumper. Guards against corrosion, abrasion, impact and weather. Applied to exterior and interior surfaces of front and rear bumper. | C1602 | Add durable high performance bed liner type coating to inhibit rust to both front and rear bumper. Guards against corrosion, abrasion, impact and weather. Applied to exterior and interior surfaces of front and rear bumper. | C1602
CHARGING PORT | EV front charge port with door (Standard SAE J1772, Type 1 CCS) |  | EV front charge port with door (Standard SAE J1772, Type 1 CCS) |  | EV front charge port with door (Standard SAE J1772, Type 1 CCS)
| SAE J1772 Level II AC Charging 19.2 KW per hour connector | C1610 | SAE J1772 Level II AC Charging 19.2 KW per hour connector | C1610 | SAE J1772 Level II AC Charging 19.2 KW per hour connector | C1610
| SAE J1772 Level III DC Charging 60 KW per hour connector | C1611 | SAE J1772 Level III DC Charging 60 KW per hour connector | C1611 | SAE J1772 Level III DC Charging 60 KW per hour connector | C1611
CHARGING PORT, REAR | Manufacturer Standard |  | Manufacturer Standard |  | Manufacturer Standard
| Add rear charging port | C1612 | Add rear charging port | C1612 | Add rear charging port | C1612
CHASSIS | Manufacturer Standard |  | Manufacturer Standard |  | Chevrolet/GMC
CIRCUIT BREAKERS | Meet State specifications |  | Meet State specifications |  | Meet State specifications
CRUISE CONTROL | None |  | None |  | None
| Add cruise control | C1620 | Add cruise control | C1620 | Add cruise control | C1620
CUP HOLDER, DRIVER | None |  | None
| Add cup holder in drivers area | C1640 | Add cup holder in drivers area | C1640
CLIPBOARD HOLDER | None |  | None |  | None
| Add clipboard holder in drivers area | C1650 | Add clipboard holder in drivers area | C1650 | Add clipboard holder in drivers area | C1650
DRIVESHAFT GUARDS & SHIELDS | Must meet all federal and state specifications. |  | Must meet all federal and state specifications. |  | Must meet all federal and state specifications.
ELECTRONIC STABILITY CONTROL | None |  | None |  | None
| Add Electronic Stability Control air brakes | C1660 | Add Electronic Stability Control air brakes | C1660
| Add Electronic Stability Control hydraulic brakes | C1661
FRAME SIDE MEMBERS | Must meet all federal and state specifications |  | Must meet all federal and state specifications |  | Must meet all federal and state specifications
FOG LIGHTS | None |  | None |  | None
| Add fog lights | C1670 | Add fog lights | C1670 | Add fog lights | C1670
HEADLIGHTS | Shall comply with National Standards. Daytime running lamps (DRL) shall be provided. |  | Shall comply with National Standards. Daytime running lamps (DRL) shall be provided. |  | Shall comply with National Standards. Daytime running lamps (DRL) shall be provided.
| Add Wig Wag flashing headlights | C1680 | Add Wig Wag flashing headlights | C1680
HEADLIGHTS; LED | Halogen |  | Halogen
| Change to LED Headlights | C1690
|  |  | Change to heated LED Headlights | C1691
HEADLIGHT ALARM | None |  | None
| Alarm to warn that headlights are on at ignition | C1700 | Change to heated LED Headlights | C1700
HEADLIGHT AUTO ON | OEM standard |  | OEM standard
| Add auto on headlights | C1710 | Add auto on headlights | C1710
HOOD | Manufacturers Standard |  |  |  | Manufacturers Standard
| Chrome headlight bezel and air intake on side of hood | C1720
| Chrome grill, headlight bezel and air intake on side of hood. | C1721
HORNS | Shall comply with National Standards. |  | Shall comply with National Standards. |  | Shall comply with National Standards.
| Air Horn mounted under body with separate switch | C1730 | Air Horn mounted under body with separate switch | C1730
LINE-SET TICKET | Manufacturer shall include with delivery of vehicle a line-set ticket that will reflect all chassis components, GAWR for both front and rear axles and GVWR and including passenger rating. Web based is acceptable |  | Manufacturer shall include with delivery of vehicle a line-set ticket that will reflect all chassis components, GAWR for both front and rear axles and GVWR and including passenger rating. Web based is acceptable |  | Manufacturer shall include with delivery of vehicle a line-set ticket that will reflect all chassis components, GAWR for both front and rear axles and GVWR and including passenger rating. Web based is acceptable
MOTOR, DRIVE | Manufacturer Standard |  | Manufacturer Standard |  | Manufacturer Standard
| 105 kWh | C1770 | 105 kWh | C1770 | 105 kWh | C1770
| 126 kWh air cooled | C1771 | 126 kWh air cooled | C1771 | 126 kWh air cooled | C1771
| 155 kWh liquid cooled | C1772 | 155 kWh liquid cooled | C1772 | 155 kWh liquid cooled | C1772
| 168 kWh air cooled | C1773 | 168 kWh air cooled | C1773 | 168 kWh air cooled | C1773
| 210 kWh | C1774 | 210 kWh | C1774 | 210 kWh | C1774
| 226 kWh liquid cooled | C1775 | 226 kWh liquid cooled | C1775 | 226 kWh liquid cooled | C1775
| 315 kWh | C1776 | 315 kWh | C1776 | 315 kWh | C1776
PAINT & FINISH, EXTERIOR | Chassis shall be painted black-Follow National Standard-Chassis does not include hood. See Body Options for additional information |  | Chassis shall be painted black-Follow National Standard-Chassis does not include hood. See Body Options for additional information |  | Must be Polyurethane or equal and a 5-year warranty and must meet State and Federal Standards.
PAINT, WHEELS | All wheels shall be painted per National Standards |  | All wheels shall be painted per National Standards |  | All wheels shall be painted per National Standards
[5 empty] | Paint wheel black | C1790
[5 empty] | Paint wheels trim color | C1791
[5 empty] | Paint wheels white | C1792
[5 empty] | Paint wheel gray | C1793
| Polished aluminum wheels | C1794 | Polished aluminum wheels | C1794
PEDALS, ADJUSTABLE | None |  | None
| Adjustable brake & accelerator pedals | C1840 | Adjustable brake & accelerator pedals | C1840
RIMS Must meet | Shall comply with National Standards |  | Shall comply with National Standards |  | Shall comply with National Standards
RUST PROOFING | Underbody and firewall to be fully insulated and undercoated with rust proofing compound, including the battery compartment. |  | Underbody and firewall to be fully insulated and undercoated with rust proofing compound, including the battery compartment. |  | Underbody and firewall to be fully insulated and undercoated with rust proofing compound, including the battery compartment.
SHOCK ABSORBERS | Front and rear, heavy-duty double-acting, piston type that are adequate size and axle load for the axle capacity |  | Front and rear, heavy-duty double-acting, piston type that are adequate size and axle load for the axle capacity. |  | Front and rear, heavy-duty double-acting, piston type that are adequate size and axle load for the axle capacity.
STEERING | Factory installed heavy-duty power steering. Wheel to tilt. |  | Integral full power with a tilt/telescoping steering column and padded wheel. |  | Factory installed heavy-duty power steering with tilt.
| Add Telescoping steering wheel | C1880
SUSPENSION, AXLE FRONT | Front springs must be compatible with axle capacity and include oil type seals and caps. |  | Front springs must be compatible with axle capacity and include oil type seals and caps. |  | None.
|  |  | Four shocks for front suspension | C1890
| Add front air ride | C1891 | Add front air ride | C1891
SUSPENSION, AXLE REAR | Rear air ride suspension to match axle capacity and include oil type seals and caps. |  | Rear air ride suspension to match axle capacity and include oil type seals and caps. |  | None.
| Delete air suspension from air brake bus | C1900 | Delete air suspension from air brake bus | C1900
|  |  | Change to Hendircks air suspension | C1901
SUSPENSION, SYNTHETIC OIL | OEM |  | OEM
| Add synthetic oil bath for front and back | C1910 | Add synthetic oil bath for front and back | C1910
SWITCH, ON/OFF | Manufacturer Standard |  | Manufacturer Standard |  | Manufacturer Standard
| Keyed alike | C1920 | Keyed alike | C1920
TILT HOOD | Fiberglass; maximum 15-25 pound pull
TIRE CHAINS | None - contact dealer for price and availability |  | None - contact dealer for price and availability |  | None - contact dealer for price and availability
TIRE & RIM, SPARE | None must be dealer negotiated |  | None must be dealer negotiated |  | None must be dealer negotiated
TIRES, TUBELESS RADIAL | Standard Tire shall be 11R22.5 14-Ply Radial Tire and comply with National Standards and FMVSS #120. Front shall be Steering Tread and Back shall be Mud/Snow Tread. Must be dealer negotiated. |  | Standard Tire shall be 11R22.5 14-Ply Radial Tire and comply with National Standards and FMVSS #120. Front shall be Steering Tread and Back shall be Mud/Snow Tread. Must be dealer negotiated. |  | Standard Tire shall be 11R22.5 14-Ply Radial Tire and comply with National Standards and FMVSS #120. Front shall be Steering Tread and Back shall be Mud/Snow Tread. Must be dealer negotiated.
| 11R22.5 14 ply steer front/rear; | C1950
| 11R22.5 14 ply steer front/rear; Continental | C1951
| 11R22.5 14 ply steer front/rear | C1952
| 11R22.5 14 ply steer front, traction drive rear | C1953
| 11R22.5 16 ply steer front/rear | C1954 | 11R22.5 16 ply steer front/rear | C1954
| 11R22.5 16 ply steer front, traction drive rear | C1955 | 11R22.5 16 ply steer front, traction drive rear | C1955
TIRES; LOW PROFILE | Shall comply with National Standards. Mus be dealer negotiated.
| 255/70R22.5 16 Ply steer front/rear | C1980
| 255/70R22.5 16 ply steer front, traction drive rear | C1981
| 275/80R22.5 16 ply steer front/rear | C1982
| 275/80R22.5 16 ply steer front, traction drive rear | C1983
TOW HOOKS | 2 mounted to front and rear of frame. |  | 2 mounted to front and rear of frame. |  | 2 mounted to rear of frame.
TOW BAR | None |  | None |  | None
|  |  | Add front tow bar | C2030
TRANSMISSION, AUTOMATIC | Shall comply with National Standards. |  | Shall comply with National Standards. |  | Shall comply with National Standards.
| Eaton 2-speed transmission | C2040 | Eaton 2-speed transmission | C2040
| Direct drive transmission | C2041 | Direct drive transmission | C2041
| Single speed transmision | C2042 | Single speed transmision | C2042
TURN SIGNALS | Shall comply with National Standards. |  | Shall comply with National Standards. |  | Shall comply with National Standards.
WHEELBASE, GVWR | To be compatible with size of bus |  | To be compatible with size of bus |  | To be compatible with size of bus
WIRING | Shall comply with National Standards |  | Shall comply with National Standards |  | Shall comply with National Standards
TRANSMISSION, WARRANTY | Manufacturer Standard |  | Manufacturer Standard |  | Manufacturer Standard
WARRANTY | State Manufacturer Standard as bid in base price of bus. |  | State Manufacturer Standard as bid in base price of bus. |  | State Manufacturer Standard as bid in base price of bus.
TOWING WARRANTY | None. Must be Dealer negotiated. |  | None. Must be Dealer negotiated. |  | None. Must be Dealer negotiated.
EXTENDED WARRANTY | Must be Dealer negotiated. |  | Must be Dealer negotiated. |  | Must be Dealer negotiated.
[5 empty] | Extended Body Coverage 3 Years, 36,000 Miles | C2070
EV STANDARD POWERTRAIN WARRANTY | 5-year/100,000 miles Powertrain limited warranty |  | 5-year/100,000 miles Powertrain limited warranty |  | 5-year/100,000 miles Powertrain limited warranty
| 10 year powertrain limited warranty | C2080 | 10 year powertrain limited warranty | C2080 | 10 year powertrain limited warranty | C2080
EV STANDARD BATTERY WARRANTY | Standard high voltage battery warranty 8-years/175,000 miles limited |  | Standard high voltage battery warranty 8-years/175,000 miles limited |  | Standard high voltage battery warranty 8-years/175,000 miles limited
| 10 year high voltage limited battery warranty | C2090 | 10 year high voltage limited battery warranty | C2090 | 10 year high voltage limited battery warranty | C2090
Body Options
ACCESS/FRONT BULKHEAD COMPARTMENT | Largest overhead compartment access door available. |  | Largest overhead compartment access door available. |  | Largest overhead compartment access door available.
| Delete Access Compartment | B1010 | Delete Access Compartment | B1010 | Delete Access Compartment | B1010
AIR FOIL, REAR | None |  | None
| Add rear air foil | B1020 | Add rear air foil | B1020
AISLE STRIPS | Manufacturers Standard |  | Manufacturers Standard |  | Manufacturers Standard
| Stainless steel | B1030 | Stainless steel | B1030 | Stainless steel | B1030
| Vinyl | B1031 | Vinyl | B1031
| Aluminum | B1032 | Aluminum | B1032 | Aluminum | B1032
BACK UP ALARM AND STICKER | To provide audible warning that the bus is in reverse gear. Alarm shall meet requirement of SAE J994 including 97dBA sound level. |  | To provide audible warning that the bus is in reverse gear. Alarm shall meet requirement of SAE J994 including 97dBA sound level. |  | To provide audible warning that the bus is in reverse gear. Alarm shall meet requirement of SAE J994 including 97dBA sound level.
| Increase warning level to 107dBA | B1040 | Increase warning level to 107dBA | B1040 | Increase warning level to 107dBA | B1040
| Delete Alarm | B1041 | Delete Alarm | B1041 | Delete Alarm | B1041
BATTERY SLIDE OUT TRAY | Roller type tray |  | Roller type tray |  | None
| Upgrade to stainless steel | B1050 | Upgrade to stainless steel | B1050
| Delete roller type tray | B1051 | Delete roller type tray | B1051
[5 empty] | Add battery box | B1052
BATTERY BOOST STUDS
BODY DATA PLATE | Will be mounted in a clearly visible location inside body stating seating capacity, year manufactured, etc. |  | Will be mounted in a clearly visible location inside body stating seating capacity, year manufactured, etc. |  | Will be mounted in a clearly visible location inside body stating seating capacity, year manufactured, etc.
BODY MOUNTING | Per manufacturers standards and must meet State and Federal Standards. |  | Per manufacturers standards and must meet State and Federal Standards. |  | Per manufacturers standards and must meet State and Federal Standards.
BUMPER, REAR | Must meet State and Federal Standards and Shall be pressed steel channel at least 3/16 inch thick and 8 inches high, wrapped around bus and extended forward 12 inches from rear most point of body at floor line. Front and rear bumpers shall be painted glossy black matching Federal Standard #595A - Color 17038. |  | Must meet State and Federal Standards and Shall be pressed steel channel at least 3/16 inch thick and 8 inches high, wrapped around bus and extended forward 12 inches from rear most point of body at floor line. Front and rear bumpers shall be painted glossy black matching Federal Standard #595A - Color 17038. |  | Must meet State and Federal Standards and Shall be pressed steel channel at least 3/16 inch thick and 8 inches high, wrapped around bus and extended forward 12 inches from rear most point of body at floor line. Front and rear bumpers shall be painted glossy black matching Federal Standard #595A - Color 17038.
BUS LOCK UP SYSTEM | None |  | None |  | None
| Back only | B1090 |  |  | Back only | B1090
| Air door front only | B1091 | Air door front only | B1091
| All doors with air front door | B1092 | All doors with air front door | B1092
| Electric door front only | B1093 | Electric door front only | B1093 | Electric door front only | B1093
| All doors with electric front door | B1094 | All doors with electric front door | B1094 | All doors with electric front door | B1094
| Manual door lock | B1095
| All door locks with manual door | B1096
|  |  | Rear Emergency window lock only | B1097
|  |  | Side Emergency door lock (state qty) | B1098
BODY LOCKS | Manufacturers Standard |  | Manufacturers Standard |  | Manufacturers Standard
| Body locks keyed alike (state quantity) | B1110 | Body locks keyed alike (state quantity) | B1110
BUZZERS | Emergency doors, lift door (if applicable), and window buzzers. |  | Emergency doors, lift door (if applicable), and window buzzers. |  | Emergency doors, lift door (if applicable), and window buzzers.
COLORADO RACK AND LOAD TESTING | None |  | None |  | None
| Bus certified to meet Colorado Rack and Load Testing Certification with decal in interior of bus to show certification. | B1120 | Bus certified to meet Colorado Rack and Load Testing Certification with decal in interior of bus to show certification. | B1120 | Bus certified to meet Colorado Rack and Load Testing Certification with decal in interior of bus to show certification. | B1120
CROSSING GATE ARM | None |  | None |  | None
| air crossing gate arm | B1130 | air crossing gate arm | B1130
| electric crossing gate arm | B1131 | electric crossing gate arm | B1131 | electric crossing gate arm | B1131
| electric crossing gate arm with magnet | B1132 | electric crossing gate arm with magnet | B1132 | electric crossing gate arm with magnet | B1132
| air crossing gate arm with magnet | B1133 | air crossing gate arm with magnet | B1133
CROSSING GATE ARM INTERUPT SWITCH | None |  | None |  | None
| Add crossing gate arm interrupt switch | B1140 | Add crossing gate arm interrupt switch | B1140 | Add crossing gate arm interrupt switch | B1140
DEFOGGER FANS | 2 6-inch defogger fans, in addition to defrosters utilizing hot air from bus heaters, shall be installed. Must be 2-speed. |  | 2 6-inch defogger fans, in addition to defrosters utilizing hot air from bus heaters, shall be installed. Must be 2-speed. |  | None
| Increase from 2 to 3. May interfere with overhead storage if chosen | B1150 | Increase from 2 to 3. May interfere with overhead storage if chosen | B1150
[5 empty] | Add 1 6 in. 2 speed defogger fan | B1151
DOOR, ENTRANCE | Front entrance door shall be air operated, split-type opening outward. The lower and upper panels shall be of safety glass. Service door shall have a minimum horizontal opening of 24 inches and a vertical opening of 76 inches with pad above door to prevent head injuries. Door handle on exterior of entrance door. |  | Front entrance door shall be air operated, split-type opening outward. The lower and upper panels shall be of safety glass. Service door shall have a minimum horizontal opening of 24 inches and a vertical opening of 76 inches with pad above door to prevent head injuries. Door handle on exterior of entrance door. |  | Entrance Door, passenger. Base Spec: Shall be manual, double-out split-type located at right front of bus with padded header over entrance door. Double bearing chromium plated mechanical control shall be mounted within comfortable reach of the driver and meet State and Federal Standards.
| Electric, double out, split type | B1160 | Electric, double out, split type | B1160 | Electric, double out, split type | B1160
| Manual, double out, split type. Specifications for manually operated options shall be: Double bearing mechanical control shall be mounted within comfortable reach of the driver and meet State and Federal Standards. | B1161
| Air auto reversing door | B1162 | Air auto reversing door | B1162
| Electric auto reversing door | B1163 | Electric auto reversing door | B1163 | Electric auto reversing door | B1163
DOOR, ENTRANCE, DRYER | None |  | None
| Ambient air dryer for air door | B1170 | Ambient air dryer for air door | B1170
DOOR ENTRANCE SWITCH | OEM standard |  | OEM standard |  | OEM standard
2 position | 3 position switch mounted left of driver | B1180 | 3 position switch mounted left of driver | B1180
| 3 position switch mounted right of driver | B1181 | 3 position switch mounted right of driver | B1181
| 3 pos switch LH of Dr and on Steering Wheel | B1182
DOOR ENTRANCE COLD WEATHER VALVE | OEM standard |  | OEM standard |  | OEM standard
| Upgrade air cylinder operating valve assembly to Cold Weather Valve rated to -40 F | B1190 | Upgrade air cylinder operating valve assembly to Cold Weather Valve rated to -40 F | B1190
DOOR ENTRANCE EMERGENCY RELEASE VALVE | None |  | None
| Add entrance door emergency release valve, dash mounted and within drivers reach | B1200 | Add entrance door emergency release valve, dash mounted and within drivers reach | B1200
DOOR GREASABLE STRAP HINGES |  |  | None |  | None
[5 empty] | Add greasable rear strap hinges | B1210
|  |  | Add greasable side strap hinges (state qty) | B1211
ELECTRICAL EQUIPMENT & WIRING | Must meet SAE and State and Federal Standards. Electrical wiring shall be inside body channel readily accessible through removable panels. All harnesses and wiring shall be protected from wall metal structure. All bodies shall be equipped with an electrical circuit master switch and will cut body circuits "ON" and "OFF" by means of a solenoid controlled by the ignition switch mounted in electrical compartment for aftermarket components, controlled by ignition switch. Wiring: Must meet State and Federal Standards. Color- and/or number-coded. Each body shall be equipped with wiring diagram showing all electrical circuit on or in the body. |  | Must meet SAE and State and Federal Standards. Electrical wiring shall be inside body channel readily accessible through removable panels. All harnesses and wiring shall be protected from wall metal structure. All bodies shall be equipped with an electrical circuit master switch and will cut body circuits "ON" and "OFF" by means of a solenoid controlled by the ignition switch mounted in electrical compartment for aftermarket components, controlled by ignition switch. Wiring: Must meet State and Federal Standards. Color- and/or number-coded. Each body shall be equipped with wiring diagram showing all electrical circuit on or in the body. |  | Must meet SAE and State and Federal Standards. Electrical wiring shall be inside body channel readily accessible through removable panels. All harnesses and wiring shall be protected from wall metal structure. All bodies shall be equipped with an electrical circuit master switch and will cut body circuits "ON" and "OFF" by means of a solenoid controlled by the ignition switch mounted in electrical compartment for aftermarket components, controlled by ignition switch. Wiring: Must meet State and Federal Standards. Color- and/or number-coded. Each body shall be equipped with wiring diagram showing all electrical circuit on or in the body.
EXIT, EMERGENCY DOOR | None |  | All emergency exits shall conform to FMVSS 217. Emergency Door: There shall be a emergency door located on the left side of the bus in the center with an aisle way leading to the emergency door. The left side emergency door and the rear pushout emergency window shall be equipped with a system of audible buzzers which will sound at the exit and in the driver’s area when the release mechanism is moved toward the open position. Rear pushout emergency window shall be equipped with gas springs. A flip seat shall be included by exit door. Reflexite tape as per FMVSS.
| Right side emergency door | B1230 | Right side emergency door | B1230
| Left side emergency door | B1231
EXIT, EMERGENCY DOOR, WIDE | None |  | None
| Wide left side emergency door | B1240 | Wide left side emergency door | B1240
EXIT, EMERGENCY DOOR, FLIP SEAT LEFT SIDE |  |  | Included
|  |  | Delete flip seat | B1250
EXIT, EMERGENCY DOOR, FLIP SEAT RIGHT SIDE |  |  | None
|  |  | Add right side flip seat | B1260
EXIT, EMERGENCY DOOR, BARRIERS |  |  | None
|  |  | Add barriers (state quantity) | B1270
EXIT, EMERGENCY DOOR, GLASS GUARD | None |  | None |  | None
| Add glass guard on lower section of rear emergency door | B1280 |  |  | Add glass guard on lower section of rear emergency door | B1280
EXIT, EMERGENCY WINDOW | 2 windows per side on each vehicle, except 78 & 81 passenger have 3 per side. Must meet Federal Standards as set forth by FMVSS 217. Buzzer must be attached to both sides of ignition switch. Window may be vertical or horizontal. |  | 2 side windows per vehicle, Except 78, 84 & 90 passenger have 3. Must meet Federal Standards as set forth by FMVSS 217. Buzzer must be attached to both sides of ignition switch. Window may be vertical or horizontal. |  | 1 side window per vehicle, must meet Federal Standards as set forth by FMVSS 217. Buzzer must be attached to both sides of ignition switch. Window may be vertical or horizontal.
| Decrease from 2 per side to 1 per side | B1290
| Increase from 2 per side to 3 per side | B1291 | Increase from 2 per side to 3 per side | B1291
|  |  | Decrease from 3 per side to 2 per side | B1292
EXIT, ROOF HATCH | To include 2 roof hatches, 1 front and 1 rear. Must open from inside and outside. Transpec triple value #1175w/buzzer. |  | To include 2 roof hatches, 1 front and 1 rear. Must open from inside and outside. Transpec triple value #1175w/buzzer. |  | To include 1 hatch located as required by FMVSS 217. Must open from inside and outside. Transpec low profile model 1100 w/buzzer or equal.
| Deduct Transpec model 1175; triple value, (state quantity) | B1310 | Deduct Transpec model 1175; triple value, (state quantity) | B1310
| Add third triple value hatch | B1311 | Add third triple value hatch | B1311
| Transpec low profile model 1975 (state qty) | B1312 | Transpec low profile model 1975 (state qty) | B1312 | Transpec low profile model 1975 (state qty) | B1312
| Specialty low profile (state qty) | B1313 | Specialty low profile (state qty) | B1313
| Spheros Low profile SMART roof hatch (state quantity) | B1314 | Spheros Low profile SMART roof hatch (state quantity) | B1314 | Spheros Low profile SMART roof hatch | B1314
EXIT, ROOF HATCH, POWER VENT | None |  | None |  | None
| Power vent for front or rear (state quantity) | B1320 | Power vent for front or rear (state quantity) | B1320 | Power vent for front or rear (state quantity) | B1320
ROOF VENT, STATIC | Manufacturer Standard |  | Manufacturer Standard |  | Manufacturer Standard
| Delete static roof vent. | B1330 | Delete static roof vent. | B1330 | Delete static roof vent. | B1330
FENDERETTES | None |  | None |  | None
| Rubber fenderettes | B1340 | Rubber fenderettes | B1340 | Rubber fenderettes | B1340
| Metal fenderettes | B1341 | Metal fenderettes | B1341 | Metal fenderettes | B1341
FIRE EXTINGUISHER | Fire extinguisher shall be rechargeable type with a minimum of five (5) lbs., ABC classification type with a minimum rating of 2A:10BC, and approved by the Underwriters Laboratory and meet all Kansas Standards for Type C School Bus Bodies. No plastic valves, valve parts or shells. Valve body must be heavy-duty brass with chrome plating. Valve to be squeeze grip type with large one and three quarters inches (1-3/4") diameter pressure gauge and standard down-curve handle for a positive grip. Hose and nozzle must be held in place by clip attached to extinguisher. |  | Fire extinguisher shall be rechargeable type with a minimum of five (5) lbs., ABC classification type with a minimum rating of 2A:10BC, and approved by the Underwriters Laboratory and meet all Kansas Standards for Type D School Bus Bodies. No plastic valves, valve parts or shells. Valve body must be heavy-duty brass with chrome plating. Valve to be squeeze grip type with large one and three quarters inches (1-3/4") diameter pressure gauge and standard down-curve handle for a positive grip. Hose and nozzle must be held in place by clip attached to extinguisher. |  | Fire extinguisher shall be rechargeable type with a minimum of five (5) lbs., ABC classification type with a minimum rating of 2A:10BC, and approved by the Underwriters Laboratory and meet all Kansas Standards for Type A School Bus Bodies. No plastic valves, valve parts or shells. Valve body must be heavy-duty brass with chrome plating. Valve to be squeeze grip type with large one and three quarters inches (1-3/4") diameter pressure gauge and standard down-curve handle for a positive grip. Hose and nozzle must be held in place by clip attached to extinguisher.
FLOOR COVERING | Floor to be covered with black heavy duty rubber or equal. |  | Floor to be covered with black heavy duty rubber or equal. |  | Floor to be covered with black heavy duty rubber or equal.
| Colored floor and step treads. Please notify and verify availability of color of choice. | B1370 | Colored floor and step treads. Please notify and verify availability of color of choice. | B1370 | Colored floor and step treads. Please notify and verify availability of color of choice. | B1370
FLOOR: SUBFLOOR PLYWOOD | Floor shall be 5/8" exterior grade treated plywood. |  | Floor shall be 5/8" exterior grade treated plywood. |  | Floor shall be 1/2" exterior grade treated plywood.
| 1/2" exterior grade plywood subfloor | B1380
| 5/8 inch marine grade plywood subfloor | B1381 | 5/8 inch marine grade plywood subfloor | B1381
[5 empty] | 1/2"" marine grade plywood | B1382
FLOOR: SUBFLOOR JOINTS SEALED | Base Spec: None |  | Base Spec: None |  | Base Spec: None
| All subfloor joints water proof sealed | B1390 | All subfloor joints water proof sealed | B1390 | All subfloor joints water proof sealed | B1390
FLOOR COVERING ONE PIECE | See floor covering spec. |  | See floor covering spec. |  | See floor covering spec.
| Black, one piece no seams | B1410 | Black, one piece no seams | B1410 | Black, one piece no seams | B1410
| Gray; one piece no seams | B1411 | Gray; one piece no seams | B1411 | Gray; one piece no seams | B1411
| Other colors,; one piece no seams | B1412 | Other colors,; one piece no seams | B1412
GLASS ENTRANCE DOOR | Tempered upper and lower |  | Tempered upper and lower |  | Tempered upper and lower
GRAB RAIL AT ENTRANCE | A suitable stainless steel grab rail shall be provided at front entrance on both sides securely mounted inside body close to bottom step for small children to reach and shall be designed to eliminate possibility of students clothing or personal items to become lodged or stuck upon exiting the bus |  | A suitable stainless steel grab rail shall be provided at front entrance on both sides securely mounted inside body close to bottom step for small children to reach and shall be designed to eliminate possibility of students clothing or personal items to become lodged or stuck upon exiting the bus. |  | A suitable stainless steel grab rail shall be provided at front entrance on both sides securely mounted inside body close to bottom step for small children to reach and shall be designed to eliminate possibility of students clothing or personal items to become lodged or stuck upon exiting the bus.
| Delete right side grab rail. Do not select this option with lift bus as it is required. | B1430 | Delete right side grab rail. Do not select this option with lift bus as it is required. | B1430 | Delete right side grab rail. Do not select this option with lift bus as it is required. | B1430
HEADROOM | A minimum 77" headroom with 12" windows |  | A minimum 77" headroom with 12" windows |  | Minimum 73” headroom; Minimum 69" on single rear wheel.
[5 empty] | 73 inch headroom for single rear wheel | B1440
HEAT, BASEBOARD | None |  | None
| Baseboard heat priced by body style w/automatic regulator valve | B1450 | Baseboard heat priced by body style w/automatic regulator valve | B1450
HEATER/DEFROSTERS | Heaters are to be located as followed: one at the rear of bus and one heaters in front of bus which shall contain separate defrosting unit; one step well heater. such defrosting units shall have a capacity sufficient to keep entrance door, windshield and window at left of driver clear at all time while bus is in operation. Shall be designed to keep ice from forming on step well. 2 rear heaters to provide even heat in rear of bus. (this may vary on lift buses, to meet floor plans). All heaters shall have a filter. All heaters are to have one heat control valve in driver area and on shut off valve in driver compartment. Total BTU 250,000 minimum. One stepwell heater, one mid heater at 50,0000 BTU and one rear heater at 80,000 BTU. |  | Heaters are to be located as followed: one at the rear of bus and one heaters in front of bus which shall contain separate defrosting unit; one step well heater. such defrosting units shall have a capacity sufficient to keep entrance door, windshield and window at left of driver clear at all time while bus is in operation. Shall be designed to keep ice from forming on step well. 2 rear heaters to provide even heat in rear of bus. (this may vary on lift buses, to meet floor plans). All heaters shall have a filter. All heaters are to have one heat control valve in driver area and on shut off valve in driver compartment. Total BTU 240,000 minimum. Heat pump shall be installed as standard equipment. 15,000 BTU heater in driver area, 90,000 BTU front heater, 50,000 BTU front heater in section 2 or 3, 50,000 BTU mid mounted heater, and one 50,000 Btu rear heater mounted behind rear wheelhouse. |  | Suspended for full heating action, minimum output 40,000 BTU single fan output located to rear of wheel house, heater pipe to be covered. driver heater is OEM supplied. No silicone hosing.
| Deduct 50k btu heater (state quantity) | B1460 | Deduct 50k btu heater (state quantity) | B1460
| Deduct 80k btu heater (state quantity) | B1461 | Deduct 80k btu heater (state quantity) | B1461
| Deduct 50k & 80k btu heater | B1462 | Deduct 50k & 80k btu heater | B1462
| Delete rear heater (must add wall heater) | B1463 | Delete rear heater (must add wall heater) | B1463
| Reduce rear heater from 80k to 50k | B1464
|  |  | Add Hi-Output booster pump | B1465
HEATER, BOOSTER PUMP | None |  | Included
|  |  | Delete booster pump | B1470
| Add booster pump | B1471
HEATER, INCREASE MID HEATER | None |  | None
| Increase mid/rear heater from 50k to 80k btu (State quanity) | B1480 | Increase mid/rear heater from 50k to 80k btu (State quanity) | B1480
HEATER, WALL MOUNTED | None
| Add wall mounted heater (state quantity) | B1490
HEATER, CONTROL VALVE | Base spec: required in drivers area |  | Base spec: required in drivers area
| Remove heater control valve from drivers area | B1500
HEATER, ADDITIONAL MID OR REAR | Base Spec: None |  | Base Spec: None
| Add additional 80,000 BTU heater (state quantity) | B1510 | Add additional 80,000 BTU heater (state quantity) | B1510
HEATER, EXTRA COMPARTMENT | Included when auxiliary heater added |  | Included when auxiliary heater added |  | Included when auxiliary heater added
HEATER, HOSES | Manufacturer Standard |  | Manufacturer Standard |  | Manufacturer Standard
HEATER, HOSE ROUTE | Manufacturer Standard |  | Manufacturer Standard |  | Manufacturer Standard
HEATER HOSE CLAMPS | Manufacturer Standard |  | Manufacturer Standard |  | Manufacturer Standard
INSULATION | Must meet State and Federal Standards. Roof and side walls shall be fully insulated including body bow cavities. Each bidder shall supply complete information on insulation. Premium type of insulation with the body will be considered standard. Noise package should be a separate line item. |  | Must meet State and Federal Standards. Roof and side walls shall be fully insulated including body bow cavities. Each bidder shall supply complete information on insulation. Premium type of insulation with the body will be considered standard. Noise package should be a separate line item. |  | Must meet State and Federal Standards. Roof and side walls shall be fully insulated including body bow cavities. Each bidder shall supply complete information on insulation. Premium type of insulation with the body will be considered standard. Noise package should be a separate line item.
LETTERING & TRIM | Must meet State and Federal Standards. Lettering specifics provided by each school district. Reflective markings: must be reflective tape as follows: 1" tape outlining all exits. Each bus shall be numbered with numbers assigned by the school district and made of vinyl type. Numbers will be four locations where numbers will be placed (front, sides and rear) All lettering shall be 6". Reflective package: 2 in. tape below beltline on both sides, 1 in. tape completely outlining rear of bus from below cap to rear bumper, School Bus lettering front and rear. |  | Must meet State and Federal Standards. Lettering specifics provided by each school district. Reflective markings: must be reflective tape as follows: 1" tape outlining all exits. Each bus shall be numbered with numbers assigned by the school district and made of vinyl type. Numbers will be four locations where numbers will be placed (front, sides and rear) All lettering shall be 6". Reflective package: 2 in. tape below beltline on both sides, 1 in. tape completely outlining rear of bus from below cap to rear bumper, School Bus lettering front and rear. |  | Must meet State and Federal Standards. Lettering specifics provided by each school district. Reflective markings: must be reflective tape as follows: 1" tape outlining all exits. Each bus shall be numbered with numbers assigned by the school district and made of vinyl type. Numbers will be four locations where numbers will be placed (front, sides and rear) All lettering shall be 6". Reflective package: 2 in. tape below beltline on both sides, 1 in. tape completely outlining rear of bus from below cap to rear bumper, School Bus lettering front and rear.
| 3M tape | B1590 | 3M tape | B1590 | 3M brand tape | B1590
| Reflexite Brand tape | B1591 | Reflexite Brand tape | B1591 | Reflexite brand tape | B1591
LETTERING; INTERIOR SEAT #'S | None |  | None |  | None
| Add numbers for interior seats; 2" decal (state quantity) | B1610 | Add numbers for interior seats; 2" decal (state quantity) | B1610 | Add numbers for interior seats; 2" decal (state quantity) | B1610
LETTERING; ROOF TOP NUMBERS | None |  | None |  | None
| Add 24 inch numbers (state qty of digits). Price is per digit | B1620 | Add 24 inch numbers (state qty of digits). Price is per digit | B1620 | Add 24 inch numbers (state qty of digits). Price is per digit | B1620
LICENSE PLATE HOLDER | Shall be on left rear outside of body with suitable method for mounting license plate |  | Shall be on left rear outside of body with suitable method for mounting license plate |  | Shall be on left rear outside of body with suitable method for mounting license plate
LIGHT MONITOR, EXTERIOR LIGHTS | None |  | None |  | None
| Light monitor system LED | B1630 | Light monitor system LED | B1630 | Light monitor system LED | B1630
| Light monitor system not LED | B1631 | Light monitor system not LED | B1631 | Light monitor system not LED | B1631
LIGHT, LANDING | Next to entrance door, outside skirt mounted, LED |  | Next to entrance door, outside skirt mounted, LED |  | Next to entrance door, outside skirt mounted, LED
| Delete landing light | B1640 | Delete landing light | B1640 | Delete landing light | B1640
LIGHT, LED STEPWELL LAMP | None |  | None |  | None
| Add LED stepwell lamp | B1650 | Add LED stepwell lamp | B1650 | Add LED stepwell lamp | B1650
LIGHT, STROBE | Strobe light is required. It shall be per Kansas specifications with brush guard. LED |  | Strobe light is required. It shall be per Kansas specifications with brush guard. LED |  | Strobe light is required. It shall be per Kansas specifications with brush guard. LED
| Delete light, wiring & guard | B1660 | Delete light, wiring & guard | B1660 | Delete light, wiring & guard | B1660
| Delete light; wiring to remain | B1661 | Delete light; wiring to remain | B1661 | Delete light; wiring to remain | B1661
| Remove guard only | B1662 | Remove guard only | B1662 | Remove guard only | B1662
LIGHT, STROBE; LED
LIGHTS | Lighting system shall be Weldon 7000 transistorized flasher OR EQUAL OR MULTIPLEX control units and shall include turn signals, stop lights, marker lights, step well lights, parking lights, landing light, interior lights, and eight (8) light warning system. Rear directional signal, side directionals, stop lights, and back-up lights in addition to the regular stop lamps. All exterior lights shall be LED and conform to National Standards |  | Lighting system shall be Weldon 7000 transistorized flasher OR EQUAL OR MULTIPLEX control units and shall include turn signals, stop lights, marker lights, step well lights, parking lights, landing light, interior lights, and eight (8) light warning system. Rear directional signal, side directionals, stop lights, and back-up lights in addition to the regular stop lamps. All exterior lights shall be LED and conform to National Standards |  | Lighting system shall be Weldon 7000 transistorized flasher OR EQUAL OR MULTIPLEX control units and shall include turn signals, stop lights, marker lights, step well lights, parking lights, landing light, interior lights, and eight (8) light warning system. Rear directional signal, side directionals, stop lights, and back-up lights in addition to the regular stop lamps. All exterior lights shall be LED and conform to National Standards
LIGHTS, BACKUP | OEM standard |  | OEM standard |  | OEM standard
| Additional two (2) Auxiliary backing lights on rear of bus may be installed per manufacturer specifications. | B1680 | Additional two (2) Auxiliary backing lights on rear of bus may be installed per manufacturer specifications. | B1680
| Side skirt backing LED lights exterior after rear wheels, installed one (1) each side as per manufacturer specifications. | B1681 | Side skirt backing LED lights exterior after rear wheels, installed one (1) each side as per manufacturer specifications. | B1681 | Side skirt backing LED lights exterior after rear wheels, installed one (1) each side as per manufacturer specifications. | B1681
LIGHTS, CLEARANCE | Manufacturers standard clearance lights and must meet State and Federal Standards. LED |  | Manufacturers standard clearance lights and must meet State and Federal Standards. LED |  | Manufacturers standard clearance lights and must meet State and Federal Standards. LED
| Add armored marker | B1690 | Add armored marker | B1690 | Add armored marker | B1690
LIGHT, EMERGENCY DOOR | None |  | None |  | None
| Add LED light over emergency door. One light at the rear over the emergency door shall come on when the marker lights are on. This light shall be red overhead light and wiring shall comply with eight light system. (state quantity) | B1710 | Add LED light over emergency door. One light at the rear over the emergency door shall come on when the marker lights are on. This light shall be red overhead light and wiring shall comply with eight light system. (state quantity) | B1710 | Add LED light over emergency door. One light at the rear over the emergency door shall come on when the marker lights are on. This light shall be red overhead light and wiring shall comply with eight light system. (state quantity) | B1710
| Red light over emergency door, LED (state quantity) | B1711
LIGHT, EMERGENCY SIDE DOOR |  |  | None
|  |  | Red light over side door, LED | B1720
LIGHT, EMERGENCY WINDOW |  |  | None
|  |  | Red light over ear emergency window, LED; (state qty) | B1730
LIGHTS, INTERIOR | One switch to operate LED dome light over drivers compartment, one switch for dome lights in mid-section of bus, and one switch to operate the last two dome lights in the rear of the bus. The landing light shall be activated when the door opening mechanism is initiated. |  | One switch to operate LED dome light over drivers compartment, one switch for dome lights in mid-section of bus, and one switch to operate the last two dome lights in the rear of the bus. The landing light shall be activated when the door opening mechanism is initiated. |  | There shall be 4 LED dome lights installed to include 1 in drivers compartment and 3 in passenger compartment.
| Add medium led dome lights | B1740 | Add medium led dome lights | B1740
[5 empty] | Add maximum dome lights | B1741
| Add maximum led dome lights | B1742 | Add maximum led dome lights | B1742
LIGHTS: INTERIOR DOME | OEM Standard |  | OEM Standard |  | OEM Standard
| Drivers dome light on with entrance door open | B1760 | Drivers dome light on with entrance door open | B1760 | Drivers dome light on with entrance door open | B1760
| Passengers dome lights on with entrance door open | B1761 | Passengers dome lights on with entrance door open | B1761 | Passengers dome lights on with entrance door open | B1761
| All dome lights on with entrance door open | B1762 | All dome lights on with entrance door open | B1762 | All dome lights on with entrance door open | B1762
LIGHTS; INTERIOR DRIVER DOME | Included |  | Included |  | Included
LIGHTS; INTERIOR DOME PASSENGER | Included |  | Included |  | Included
| Reduce to one switch for passenger | B1770 | Reduce to one switch for passenger | B1770 | Reduce to one switch for passenger | B1770
LIGHTS TAIL TURN FLUSH MOUNT | Manufacturer Standard |  | Manufacturer Standard |  | Manufacturer Standard
LIGHTS SIDE LED TURN | None |  | None |  | None
| Side LED turn light front | B1780 | Side LED turn light front | B1780 | Side LED turn light front | B1780
| Side LED turn lights front and rear | B1781 | Side LED turn lights front and rear | B1781 | Side LED turn lights front and rear | B1781
LIGHT VISORS | None |  | None |  | None
| Visors for warning lights. | B1790 | Visors for warning lights. | B1790 | Visors for warning lights. | B1790
MIRROR SYSTEM | None |  | None |  | None
| Add wide angle reflective lens for rear window | B1810 | Add wide angle reflective lens for rear window | B1810
MIRRORS, CROSSOVER | Shall come equipped with two convex elliptical cross-view mirrors mounted on front of vehicle. Shall be heated. |  | Shall come equipped with two convex elliptical cross-view mirrors mounted on front of vehicle. Shall be heated. |  | Shall come equipped with two convex elliptical cross-view mirrors mounted on front of vehicle. Shall be heated.
| MirrorLite High definition BusBoy, heated | B1820 | MirrorLite High definition BusBoy, heated | B1820
| MirrorLite Bus Boy heated | B1821
| MirrorLite Bus Boy, unheated | B1822
| Rosco Hawk Eye, heated | B1823 | Rosco Hawk Eye, heated | B1823 | Rosco Hawk Eye, heated | B1823
| Rosco Hawk Eye, unheated | B1824 | Rosco Hawk Eye, unheated | B1824 | Rosco Hawk Eye, unheated | B1824
| Rosco Hawk Eye heated with tint band | B1825 |  |  | Rosco Hawk Eye heated with tint band | B1825
[5 empty] | Rosco Hawk Eye unheated with tint band | B1826
| Rosco Eye-Max LP heated | B1827 | Rosco Eye-Max LP heated | B1827 | Rosco Eye-Max LP heated | B1827
MIRRORS, SIDE | Body shall be equipped with two split - style- type side-view mirrors supported from top or bottom. Exterior mirrors shall be remote controlled and heated. |  | Body shall be equipped with two split - style- type side-view mirrors supported from top or bottom. Exterior mirrors shall be remote controlled and heated. |  | Body shall be equipped with two split - style- type side-view mirrors supported from top or bottom. Exterior mirrors shall be remote controlled and heated.
| MirrorLite Super Nickel, heated | B1830 | MirrorLite Super Nickel, heated | B1830
| MirrorLite Super Nickel, heated & remote | B1831 | MirrorLite Super Nickel, heated & remote | B1831
| Rosco EuroStyle remote heated | B1832 | Rosco EuroStyle remote heated | B1832 | Rosco EuroStyle remote heated | B1832
| Rosco EuroStyle hand adj. unheated | B1833 | Rosco EuroStyle hand adj. unheated | B1833 | Rosco EuroStyle hand adj. unheated | B1833
| Rosco EuroStyle hand adj. heated | B1834 | Rosco EuroStyle hand adj. heated | B1834 | Rosco EuroStyle hand adj. heated | B1834
| Rosco Openview unheated hand adjusted | B1835 | Rosco Openview unheated hand adjusted | B1835
| Rosco Openview heated hand adjusted | B1836 | Rosco Openview heated hand adjusted | B1836
| Rosco Openview remote unheated | B1837 | Rosco Openview remote unheated | B1837
| Rosco Openview remote heated | B1838 | Rosco Openview remote heated | B1838
MIRRORS, STAINLESS STEEL BRACKETS | Manufacturers standard |  | Manufacturers standard |  | Manufacturers standard
| Stainless steel brackets for crossover & side rearview mirrors | B1850 | Stainless steel brackets for crossover & side rearview mirrors | B1850 | Stainless steel brackets for crossover & side rearview mirrors | B1850
MIRROR, INTERIOR BACKUP CAMERA | None |  | None |  | None
| Back up camera for interior rearview 6"x30" mirror | B1860 | Back up camera for interior rearview 6"x30" mirror | B1860
| Back up camera for interior rearview 10"x30" mirror | B1861 | Back up camera for interior rearview 10"x30" mirror | B1861
[5 empty] | Back up camera for interior rearview mirror | B1862
MIRROR, SIDE BREAKAWAY | None |  | None |  | None
| Add breakaway fixtures | B1870 | Add breakaway fixtures | B1870
MIRROR, TIMER | None |  | None |  | None
| Timer for heated mirror | B1880 | Timer for heated mirror | B1880 | Timer for heated mirror | B1880
MIRROR, INSIDE REAR-VIEW | One 6in x 30in shall be provided |  | One 6in x 30in shall be provided |  | A over head mirror mounted above driver and a glass mounted chassis oem shall be included
| 10 in x 30 in inside rear-view mirror | B1890 | 10 in x 30 in inside rear-view mirror | B1890
| Perimeter View 360 view system includes a 6” x 30” interior rearview mirror with backing camera (provides exterior surround view of bus) | B1891 | Perimeter View 360 view system includes a 6” x 30” interior rearview mirror with backing camera (provides exterior surround view of bus) | B1891
EXTERIOR VIEW CAMERAS | None |  | None
| Add rear exterior view camera | B1910 | Add rear exterior view camera | B1910
| Add front exterior view camera | B1911 | Add front exterior view camera | B1911
| Add rear and front exterior camera | B1912 | Add rear and front exterior camera | B1912
| Delete all exterior cameras | B1913 | Delete all exterior cameras | B1913
MUD FLAPS | 2 front and two rear attached appropriately and made of rubber material. |  | 2 front and two rear attached appropriately and made of rubber material. |  | 2 rear attached appropriately and made of rubber material.
NOISE REDUCTION SYSTEM | Acoustical headliner full length of bus. Includes 1/2" sound abatement package in floor and firewall |  | Acoustical headliner full length of bus. Includes 1/2" sound abatement package in floor and firewall |  | Includes 1/2" sound abatement package in floor and firewall
| For driver area only | B1940
[5 empty] | Acoustical headliner full length of bus | B1941
OUTSIDE LUGGAGE STORAGE | None |  | None
OUTSIDE LUGGAGE; ACCESSORIES
PAINT & FINISH | Body shall be painted with polyurethane and according to specifications as set forth by the State of Kansas, which shall include all words, letters and numbers to meet those specifications. |  | Body shall be painted with polyurethane and according to specifications as set forth by the State of Kansas, which shall include all words, letters and numbers to meet those specifications. |  | Body shall be painted with polyurethane and according to specifications as set forth by the State of Kansas, which shall include all words, letters and numbers to meet those specifications.
PAINT & FINISH, UNDERCOATING | OEM Standard |  | OEM Standard |  | OEM Standard
| Additional after factory undercoating | B1960 | Additional after factory undercoating | B1960 | Additional after factory undercoating | B1960
| Factory Installed Premium Body Undercoating -Sulfonate Enhanced DTM(Direct to Metal) undercoating applied to the underbody of the vehicle. This premium coating replaces standard asphalt emulsion undercoating and will provide approximately two times corrosion resistance than standard undercoating. | B1961 | Factory Installed Premium Body Undercoating -Sulfonate Enhanced DTM(Direct to Metal) undercoating applied to the underbody of the vehicle. This premium coating replaces standard asphalt emulsion undercoating and will provide approximately two times corrosion resistance than standard undercoating. | B1961
| Undercoating, Under Guard; High performance undercoating applied to the underside of bus body, guards against moisture and abrasions from road debris. Durable, self-healing formula. | B1962 | Undercoating, Under Guard; High performance undercoating applied to the underside of bus body, guards against moisture and abrasions from road debris. Durable, self-healing formula. | B1962 | Undercoating, Under Guard; High performance undercoating applied to the underside of bus body, guards against moisture and abrasions from road debris. Durable, self-healing formula. | B1962
PAINT, ROOF | Roof shall be white. |  | Roof shall be white. |  | Roof shall be white.
| Delete painted white roof | B1970 | Delete painted white roof | B1970 | Delete painted white roof | B1970
PANELING, EXTERIOR | Exterior paneling includes sheet metal skin forming exterior surface of body and shall be 20-gauge steel minimum thickness and be attached to bow frames and strainers to act as an integral part of structural frame. |  | Exterior paneling includes sheet metal skin forming exterior surface of body and shall be 20-gauge steel minimum thickness and be attached to bow frames and strainers to act as an integral part of structural frame. |  | Exterior paneling includes sheet metal skin forming exterior surface of body and shall be 20-gauge minimum thickness, made of steel or aluminum, and be attached to bow frames and strainers to act as an integral part of structural frame.
| Optional 16 ga. exterior metal | B1980 | Optional 16 ga. exterior metal | B1980 | Optional 16 ga. exterior metal | B1980
[5 empty] | Aluminum panels | B1981
PANELING, EXTERIOR REEDED |  |  | None
|  |  | Add reeded sides | B1990
PANELING, EXTERIOR; SIDE SKIRTS | OEM Standard |  | OEM Standard
| Extended side skirts 16 guage to meet NST standards. | B2010 | Extended side skirts 16 guage to meet NST standards. | B2010
PANELING, INTERIOR | Interior body shall be lined with panels securely fastened to adjoining parts. All joints are to be covered. No sharp edges will be left; molding shall be securely fastened so dirt will not readily work under it. Interior paneled areas immediately below window line shall be galvanized embossed steel, aluminum in color. Exposed edges shall be beaded, hemmed, flanged, or treated to eliminate sharp edges. |  | Interior body shall be lined with panels securely fastened to adjoining parts. All joints are to be covered. No sharp edges will be left; molding shall be securely fastened so dirt will not readily work under it. Interior paneled areas immediately below window line shall be galvanized embossed steel, aluminum in color. Exposed edges shall be beaded, hemmed, flanged, or treated to eliminate sharp edges. |  | Interior body shall be lined with panels securely fastened to adjoining parts. All joints are to be covered. No sharp edges will be left; molding shall be securely fastened so dirt will not readily work under it. Interior paneled areas immediately below window line shall be galvanized embossed steel, aluminum in color. Exposed edges shall be beaded, hemmed, flanged, or treated to eliminate sharp edges.
PANEL, SHOULDER PAD | None |  | None |  | None
| Full bus length | B2020 | Full bus length | B2020 | Full bus length | B2020
PEDESTRIAN ALERT | None |  | Manufacturer Standard |  | Manufacturer Standard
| Noise emitting generator to alert pedestrians | B2030 | Noise emitting generator to alert pedestrians | B2030 | Noise emitting generator to alert pedestrians | B2030
POWER SOURCE | None |  | None |  | Per OEM
| 12-volt in driver area cellphone outlet | B2040 | 12-volt in driver area cellphone outlet | B2040
| Dual USB Power outlet | B2041 | Dual USB Power outlet | B2041 | Dual USB Power outlet | B2041
RADIO SYSTEM | Each school bus body shall be equipped with an AM/FM/PA Stereo Radio with Public Address (P/A) System with an adequate number of stereo speakers spaced evenly throughout the bus body interior. The P/A Address System shall be designed to function and operate - when keyed by handheld microphone with the interior mounted stereo radio speakers. |  | Each school bus body shall be equipped with an AM/FM/PA Stereo Radio with Public Address (P/A) System with an adequate number of stereo speakers spaced evenly throughout the bus body interior. The P/A Address System shall be designed to function and operate - when keyed by handheld microphone with the interior mounted stereo radio speakers. |  | AM/FM
| Downgrade to PA only | B2050 | Downgrade to PA only | B2050 | Downgrade to PA only | B2050
[5 empty] | Add PA to radio | B2051
RADIO SYS. WITH EXT. PA & SPEAKER | None |  | None |  | None
| Add exterior PA & speaker | B2060 | Add exterior PA & speaker | B2060 | Add exterior PA & speaker | B2060
RADIO ANTENNA | OEM Standard |  | OEM Standard
| Change to flexible rubber antenna with swivel base | B2070 | Change to flexible rubber antenna with swivel base | B2070
REFLECTORS | 2 amber reflectors on each side of bus near the front and 2 red on rear side panels, 2 red on rear panels, and 2 amber intermediate on sides |  | 2 amber reflectors on each side of bus near the front and 2 red on rear side panels, 2 red on rear panels, and 2 amber intermediate on sides |  | 2 amber reflectors on each side of bus near the front and 2 red on rear side panels, 2 red on rear panels, and 2 amber intermediate on sides.
RUB RAILS | 4 applied rub rails painted black including snow rails to be 1 piece. 1 below side windows, 1 at passenger level, 1 near floor line, and 1 at bottom of skirt to be properly secured |  | 4 applied rub rails painted black including snow rails to be 1 piece. 1 below side windows, 1 at passenger level, 1 near floor line, and 1 at bottom of skirt to be properly secured |  | 3 applied rub rails
[5 empty] | Add fourth rub rail | B2090
RUST PROOFING | Must be fully rust proofed including battery compartment, State Manufacturer Standard |  | Must be fully rust proofed including battery compartment, State Manufacturer Standard |  | Must be fully rust proofed including battery compartment, State Manufacturer Standard
SAFETY EQUIPMENT | First aid kit, body fluid spill kit, triangle warning device and other emergency equipment as specified by the Indiana State School Bus Committee. |  | First aid kit, body fluid spill kit, triangle warning device and other emergency equipment as specified by the Indiana State School Bus Committee. |  | First aid kit, body fluid spill kit, triangle warning device and other emergency equipment as specified by the Indiana State School Bus Committee.
| Move to overhead storage (off floor) | B2110 | Move to overhead storage (off floor) | B2110
SEAT, DRIVER | The manufacturer’s deluxe high back seat with fabric inset will be furnished for the driver. It shall be an 6-way adjustable seat with lumbar support air suspension driver seat. Seat belts for drivers with adjustable type shoulder harness are required. National air suspension seat. |  | The manufacturer’s deluxe high back seat with fabric inset will be furnished for the driver. It shall be an 6-way adjustable seat with lumbar support air suspension driver seat. Seat belts for drivers with adjustable type shoulder harness are required. National air suspension seat. |  | Base Spec: shall be manufacturer standard with adjustable positional and three point lab/shoulder seat belt.
[5 empty] | Upgrade to cloth seat | B2120
| National air seat with 2 shocks and air brakes | B2121 | National air seat with 2 shocks and air brakes | B2121
| National air seat with hydraulic brakes | B2122 | National air seat with hydraulic brakes | B2122
| National air seat with integrated seat belt | B2123 | National air seat with integrated seat belt | B2123
| National seat with mechanical suspension | B2124 | National seat with mechanical suspension | B2124
| National seat with box pedestal | B2125 | National seat with box pedestal | B2125
| National 2000 drivers seat with mechanical adjustment and stationary seat base | B2126 | National 2000 drivers seat with mechanical adjustment and stationary seat base | B2126
| Magnum air seat with air brakes | B2127 | Magnum air seat with air brakes | B2127
| Magnum seat with mechanical suspension | B2128 | Magnum seat with mechanical suspension | B2128
SEAT, DRIVER, NATIONAL HEATED
| Add heated driver seat | B2130 | Add heated driver seat | B2130
SEAT, DRIVER; ARM REST | Included stationary or moving left side armrest for OEM seat only |  | Included stationary or moving left side armrest for OEM seat only
| Add both side armrests | B2140 | Add both side armrests | B2140
| Add Right arm rest | B2141 | Add Right arm rest | B2141
SEAT, DRIVER; SEAT BELT | Seat belts for drivers with adjustable type shoulder harness are required. |  | Seat belts for drivers with adjustable type shoulder harness are required. |  | Seat belts for drivers with adjustable type shoulder harness are required.
| Add Orange seat belt | B2150 | Add Orange seat belt | B2150
SEAT, DRIVER; SEAT BELT MONITOR | None |  | None
| Add seat belt alarm | B2160 | Add seat belt alarm | B2160
SEAT BARRIERS; 30" FLOOR MOUNTED | Only to be selected if adding additional barriers beyond standard of two for lift buses. |  | Only to be selected if adding additional barriers beyond standard of two for lift buses. |  | Only to be selected if adding additional barriers beyond standard of two for lift buses.
| Additional 30" floor mounted barriers (state quantity) | B2170 | Additional 30" floor mounted barriers (state quantity) | B2170 | Additional 30" floor mounted barriers (state quantity) | B2170
SEAT BARRIERS; 30" TRACK MOUNTED | Only to be selected if adding additional barriers beyond standard of two for lift buses. |  | Only to be selected if adding additional barriers beyond standard of two for lift buses. |  | Only to be selected if adding additional barriers beyond standard of two for lift buses.
| Additional 30" track mounted barriers (state quantity) | B2180 | Additional 30" track mounted barriers (state quantity) | B2180 | Additional 30" track mounted barriers (state quantity) | B2180
SEAT BARRIERS; 36" FLOOR MOUNTED | Only to be selected if adding additional barriers beyond standard of two for lift buses. |  | Only to be selected if adding additional barriers beyond standard of two for lift buses. |  | Only to be selected if adding additional barriers beyond standard of two for lift buses.
| Additional 36" floor mounted barriers (state quantity) | B2190 | Additional 36" floor mounted barriers (state quantity) | B2190 | Additional 36" floor mounted barriers (state quantity) | B2190
SEAT BARRIERS; 39" FLOOR MOUNTED | Only to be selected if adding additional barriers beyond standard of two for lift buses. |  | Only to be selected if adding additional barriers beyond standard of two for lift buses. |  | Only to be selected if adding additional barriers beyond standard of two for lift buses.
| Additional 39" floor mounted barriers (state quantity) | B2210 | Additional 39" floor mounted barriers (state quantity) | B2210 | Additional 39" floor mounted barriers (state quantity) | B2210
SEATS, PASSENGER | Seats shall be supported with two-legged seat rail mounted inside the body. All base seats must have an interchangeable seat back frame that allows for future upgrades. Upgrades include Exchangeable to 3 point lap/shoulder belts; Integrated Child Seat (ICS), or a Combo 3pt lap/shoulder with ICS. Padding for seats shall be as specified. Rule 575 IAC 1-3-56 & 57. Seat frames should be reinforced frames for future attachment of seatbelts. Minimum knee room spacing between the seats shall be 24". 42 oz. upholstery. DOT 45" high back seat. |  | Seats shall be supported with two-legged seat rail mounted inside the body. All base seats must have an interchangeable seat back frame that allows for future upgrades. Upgrades include Exchangeable to 3 point lap/shoulder belts; Integrated Child Seat (ICS), or a Combo 3pt lap/shoulder with ICS. Padding for seats shall be as specified. Rule 575 IAC 1-3-56 & 57. Seat frames should be reinforced frames for future attachment of seatbelts. Minimum knee room spacing between the seats shall be 24". 42 oz. upholstery. DOT 45" high back seat. |  | Seats shall be supported with two-legged seat rail mounted inside the body. All base seats must have an interchangeable seat back frame that allows for future upgrades. Upgrades include Exchangeable to 3 point lap/shoulder belts; Integrated Child Seat (ICS), or a Combo 3pt lap/shoulder with ICS. Padding for seats shall be as specified. Rule 575 IAC 1-3-56 & 57. Seat frames should be reinforced frames for future attachment of seatbelts. Minimum knee room spacing between the seats shall be 24". 42 oz. upholstery. DOT 45" high back seat.
| Upgrade to 52 oz. upholstery | B2220 | Upgrade to 52 oz. upholstery | B2220
SEATS, CUSHION | Manufacturers standard |  | Manufacturers standard |  | Manufacturers standard
| Seat cushions with quick release latches, no tools needed. | B2230 | Seat cushions with quick release latches, no tools needed. | B2230 | Seat cushions with quick release latches, no tools needed. | B2230
SEATS, FIRE BLOCK | OEM Standard |  | OEM Standard |  | OEM Standard
| Upgrade to Prevail/Proform fire block | B2240 | Upgrade to Prevail/Proform fire block | B2240 | Upgrade to Prevail/Proform fire block | B2240
| Upgrade to Kevlar fire block | B2241 | Upgrade to Kevlar fire block | B2241 | Upgrade to Kevlar fire block | B2241
SEATS, PASSENGER: COLOR | Manufacturer Standard |  | Manufacturer Standard |  | Manufacturer Standard
| Color other than manufacturer standard. Please notify and verify availability of color of choice. | B2250 | Color other than manufacturer standard. Please notify and verify availability of color of choice. | B2250 | Color other than manufacturer standard. Please notify and verify availability of color of choice. | B2250
SEATS, DEDUCT FOR SEATS REMOVED | None |  | None |  | None
| Deduct for base bid bench seats. Check with dealer for exact quantity. | B2260 | Deduct for base bid bench seats. Check with dealer for exact quantity. | B2260 | Deduct for base bid bench seats. Check with dealer for exact quantity. | B2260
SEATS 30 INCH BENCH SEAT; FLOOR MOUNT
| 30 inch floor mounted non convertible lap belt ready bench seat (state quantity) | B2270 | 30 inch floor mounted non convertible lap belt ready bench seat (state quantity) | B2270 | 30 inch floor mounted non convertible lap belt ready bench seat (state quantity) | B2270
SEATS 30 INCH BENCH SEAT; TRACK MOUNT
| 30 inch track mounted non convertible lap belt ready bench seat (state quantity) | B2280 | 30 inch track mounted non convertible lap belt ready bench seat (state quantity) | B2280 | 30 inch track mounted non convertible lap belt ready bench seat (state quantity) | B2280
SEATS 36 INCH BENCH SEAT; FLOOR MOUNT
| 36 inch floor mounted non convertible lap belt ready bench seat (state quantity) | B2290 | 36 inch floor mounted non convertible lap belt ready bench seat (state quantity) | B2290 | 36 inch floor mounted non convertible lap belt ready bench seat (state quantity) | B2290
SEATS 36 INCH BENCH SEAT; TRACK MOUNT
| 36 inch track mounted non convertible lap belt ready bench seat (state quantity) | B2300 | 36 inch track mounted non convertible lap belt ready bench seat (state quantity) | B2300 | 36 inch track mounted non convertible lap belt ready bench seat (state quantity) | B2300
SEATS 39 INCH BENCH SEAT; FLOOR MOUNT
| 39 inch floor mounted non convertible lap belt ready bench seat (state quantity) | B2310 | 39 inch floor mounted non convertible lap belt ready bench seat (state quantity) | B2310 | 39 inch floor mounted non convertible lap belt ready bench seat (state quantity) | B2310
SEATS 39 INCH BENCH SEAT; TRACK MOUNT | 39 inch track mounted non convertible lap belt ready bench seat (state quantity) | B2320 | 39 inch track mounted non convertible lap belt ready bench seat (state quantity) | B2320 | 39 inch track mounted non convertible lap belt ready bench seat (state quantity) | B2320
SEAT BELT | None |  | None |  | None
| Add OEM seat belts (state quantity) | B2340 | Add OEM seat belts (state quantity) | B2340 | Add OEM seat belts (state quantity) | B2340
SEATS 30" BENCH; FL MOUNT; INTERCHANGABLE BACK | IMMI 30" floor mounted seat w/interchangeable back (state quantity) |  | IMMI 30" floor mounted seat w/interchangeable back (state quantity) |  | IMMI 30" floor mounted seat w/interchangeable back (state quantity)
| SynTec 30" floor mounted seat w/interchangeable back (state quantity) | B2350 | SynTec 30" floor mounted seat w/interchangeable back (state quantity) | B2350 | SynTec 30" floor mounted seat w/interchangeable back (state quantity) | B2350
| CE White NextGen Floor Mount 30 inch flip up bench seat with convertible back. (state quantity) | B2351 | CE White NextGen Floor Mount 30 inch flip up bench seat with convertible back. (state quantity) | B2351
[5 empty] | CE White Floor Mount 30 inch bench seat with convertible back. (state quantity) | B2352
SEATS 30" BENCH; TR MOUNT; INTERCHANGABLE BACK | IMMI 30" track mounted seat w/interchangeable back (state quantity) |  | IMMI 30" track mounted seat w/interchangeable back (state quantity) |  | IMMI 30" track mounted seat w/interchangeable back (state quantity)
| SynTec 30" track mounted seat w/interchangeable back (state quantity) | B2360 | SynTec 30" track mounted seat w/interchangeable back (state quantity) | B2360 | SynTec 30" track mounted seat w/interchangeable back (state quantity) | B2360
| CE White NextGen Track Mount 30 inch flip up bench seat with convertible back. (state quantity) | B2361 | CE White NextGen Track Mount 30 inch flip up bench seat with convertible back. (state quantity) | B2361
[5 empty] | CE White Track Mount 30 inch bench seat with convertible back. (state quantity) | B2362
SEATS 36" BENCH; FL MOUNT; INTERCHANGABLE BACK | IMMI 36" floor mounted seat w/interchangeable back (state quantity) |  | IMMI 36" floor mounted seat w/interchangeable back (state quantity) |  | IMMI 36" floor mounted seat w/interchangeable back (state quantity)
| SynTec 36" floor mounted seat w/interchangeable back (state quantity) | B2370 | SynTec 36" floor mounted seat w/interchangeable back (state quantity) | B2370 | SynTec 36" floor mounted seat w/interchangeable back (state quantity) | B2370
| CE White NextGen Floor Mount 36 inch flip up bench seat. (state quantity) | B2371 | CE White NextGen Floor Mount 36 inch flip up bench seat. (state quantity) | B2371
[5 empty] | CE White Floor Mount 36 inch bench seat with convertible back. (state quantity) | B2372
SEATS 36" BENCH; TR MOUNT; INTERCHANGABLE BACK | IMMI 36" track mounted seat w/interchangeable back (state quantity) |  | IMMI 36" track mounted seat w/interchangeable back (state quantity) |  | IMMI 36" track mounted seat w/interchangeable back (state quantity)
| SynTec 36" track mounted seat w/interchangeable back (state quantity) | B2380 | SynTec 36" track mounted seat w/interchangeable back (state quantity) | B2380 | SynTec 36" track mounted seat w/interchangeable back (state quantity) | B2380
| CE White NextGen Track Mount 36 inch flip up bench seat with convertible back. (state quantity) | B2381 | CE White NextGen Track Mount 36 inch flip up bench seat with convertible back. (state quantity) | B2381
[5 empty] | CE White Track Mount 36 inch bench seat with convertible back. (state quantity) | B2382
SEATS 39" BENCH; FL MOUNT; INTERCHANGABLE BACK | IMMI 39" floor mounted seat w/interchangeable back (state quantity) |  | IMMI 39" floor mounted seat w/interchangeable back (state quantity) |  | IMMI 39" floor mounted seat w/interchangeable back (state quantity)
| SynTec 39" floor mounted seat w/interchangeable back (state quantity) | B2390 | SynTec 39" floor mounted seat w/interchangeable back (state quantity) | B2390 | SynTec 39" floor mounted seat w/interchangeable back (state quantity) | B2390
| CE White NextGen Floor Mount 39 inch flip up bench seat with convertible back. (state quantity) | B2391 | CE White NextGen Floor Mount 39 inch flip up bench seat with convertible back. (state quantity) | B2391
[5 empty] | CE White Floor Mount 39 inch bench seat with convertible back. (state quantity) | B2392
SEATS 39" BENCH; TR MOUNT; INTERCHANGABLE BACK | IMMI 39" track mounted seat w/interchangeable back (state quantity) |  | IMMI 39" track mounted seat w/interchangeable back (state quantity) |  | IMMI 39" track mounted seat w/interchangeable back (state quantity)
| SynTec 39" track mounted seat w/interchangeable back (state quantity) | B2400 | SynTec 39" track mounted seat w/interchangeable back (state quantity) | B2400 | SynTec 39" track mounted seat w/interchangeable back (state quantity) | B2400
| CE White NextGen Track Mount 39 inch flip up bench seat with Convertible Back. (state quantity) | B2401 | CE White NextGen Track Mount 39 inch flip up bench seat with Convertible Back. (state quantity) | B2401
[5 empty] | CE White Track Mount 39 inch bench seat with convertible Back. (state quantity) | B2402
SEATS, CHILD INT. 30 " FLOOR MOUNT | None |  | None |  | None
[5 empty] | CE White Child Integrated 30 inch floor mount seat (state quantity) | B2410
| IMMI Child Integrated 30 inch floor mount seat (state quantity) | B2411 | IMMI Child Integrated 30 inch floor mount seat (state quantity) | B2411 | IMMI Child Integrated 30 inch floor mount seat (state quantity) | B2411
| SynTec S3C Child Integrated 30 inch floor mount seat (state quantity) | B2412 | SynTec S3C Child Integrated 30 inch floor mount seat (state quantity) | B2412 | SynTec S3C Child Integrated 30 inch floor mount seat (state quantity) | B2412
| CE White NextGen Floor Mount 30 inch flip up bench seat with Child Integrated Convertible Back. (state quantity) | B2413 | CE White NextGen Floor Mount 30 inch flip up bench seat with Child Integrated Convertible Back. (state quantity)* | B2413
SEATS, CHILD INT. 36 " FLOOR MOUNT | None |  | None |  | None
[5 empty] | CE White Child Integrated 36 inch floor mount seat (state quantity) | B2420
| IMMI Child Integrated 36 inch floor mount seat (state quantity) | B2421 | IMMI Child Integrated 36 inch floor mount seat (state quantity) | B2421 | IMMI Child Integrated 36 inch floor mount seat (state quantity) | B2421
| SynTec S3C Child Integrated 36 inch floor mount seat (state quantity) | B2422 | SynTec S3C Child Integrated 36 inch floor mount seat (state quantity) | B2422 | SynTec S3C Child Integrated 36 inch floor mount seat (state quantity) | B2422
| CE White NextGen Floor Mount 36 inch flip up bench seat with Child Integrated Convertible Back. (state quantity) | B2423 | CE White NextGen Floor Mount 36 inch flip up bench seat with Child Integrated Convertible Back. (state quantity) | B2423
SEATS, CHILD INT. 39 " FLOOR MOUNT | None |  | None |  | None
[5 empty] | CE White Child Integrated 39 inch floor mount seat (state quantity) | B2430
| IMMI Child Integrated 39 inch floor mount seat (state quantity) | B2431 | IMMI Child Integrated 39 inch floor mount seat (state quantity) | B2431 | IMMI Child Integrated 39 inch floor mount seat (state quantity) | B2431
| SynTec S3C Child Integrated 39 inch floor mount seat (state quantity) | B2432 | SynTec S3C Child Integrated 39 inch floor mount seat (state quantity) | B2432 | SynTec S3C Child Integrated 39 inch floor mount seat (state quantity) | B2432
| CE White NextGen Floor Mount 39 inch flip up bench seat with Child Integrated Convertible Back. (state quantity) | B2433 | CE White NextGen Floor Mount 39 inch flip up bench seat with Child Integrated Convertible Back. (state quantity) | B2433
SEATS, CHILD INT. 30" TRACK MOUNT | None |  | None |  | None
[5 empty] | CE White Child Integrated 30 inch track mount seat (state quantity) | B2440
| IMMI Child Integrated 30 inch track mount seat (state quantity) | B2441 | IMMI Child Integrated 30 inch track mount seat (state quantity) | B2441 | IMMI Child Integrated 30 inch track mount seat (state quantity) | B2441
| SynTec S3C Child Integrated 30 inch track mount seat (state quantity) | B2442 | SynTec S3C Child Integrated 30 inch track mount seat (state quantity) | B2442 | SynTec S3C Child Integrated 30 inch track mount seat (state quantity) | B2442
| CE White NextGen Track Mount 30 inch flip up bench seat with Child Integrated Convertible Back. (state quantity) | B2443 | CE White NextGen Track Mount 30 inch flip up bench seat with Child Integrated Convertible Back. (state quantity) | B2443
SEATS, CHILD INT. 36" TRACK MOUNT | None |  | None |  | None
[5 empty] | CE White Child Integrated 36 inch track mount seat (state quantity) | B2450
| IMMI Child Integrated 36 inch track mount seat (state quantity) | B2451 | IMMI Child Integrated 36 inch track mount seat (state quantity) | B2451 | IMMI Child Integrated 36 inch track mount seat (state quantity) | B2451
| SynTec S3C Child Integrated 36 inch track mount seat (state quantity) | B2452 | SynTec S3C Child Integrated 36 inch track mount seat (state quantity) | B2452 | SynTec S3C Child Integrated 36 inch track mount seat (state quantity) | B2452
| CE White NextGen Track Mount 36 inch flip up bench seat with Child Integrated Convertible Back. (state quantity) | B2453 | CE White NextGen Track Mount 36 inch flip up bench seat with Child Integrated Convertible Back. (state quantity)* | B2453
SEATS, CHILD INT. 39" TRACK MOUNT | None |  | None |  | None
[5 empty] | CE White Child Integrated 39 inch track mount seat (state quantity) | B2460
| IMMI Child Integrated 39 inch track mount seat (state quantity) | B2461 | IMMI Child Integrated 39 inch track mount seat (state quantity) | B2461 | IMMI Child Integrated 39 inch track mount seat (state quantity) | B2461
| SynTec S3C Child Integrated 39 inch track mount seat (state quantity) | B2462 | SynTec S3C Child Integrated 39 inch track mount seat (state quantity) | B2462 | SynTec S3C Child Integrated 39 inch track mount seat (state quantity) | B2462
| CE White NextGen Track Mount 39 inch flip up bench seat with Child Integrated Convertible Back. (state quantity) | B2463 | CE White NextGen Track Mount 39 inch flip up bench seat with Child Integrated Convertible Back. (state quantity) | B2463
SEATS, CHILD INT. LAP SEAT BELTS | None |  | None |  | None
| CE WhiteLap Belts (state quantity) | B2470 | CE WhiteLap Belts (state quantity) | B2470 | CE WhiteLap Belts (state quantity) | B2470
| IMMI Lap Belts (state quantity) | B2471 | IMMI Lap Belts (state quantity) | B2471 | IMMI Lap Belts (state quantity) | B2471
| Syntec lap belts (state quantity) | B2472 | Syntec lap belts (state quantity) | B2472 | Syntec lap belts (state quantity) | B2472
SEATS, 3 POINT, 30" FLOOR MOUNT (lap/shoulder seat belts) | None |  | None |  | None
[5 empty] | CE White 3 point, lap/shoulder seat belts, 30 inch floor mount seat (state quantity) | B2480
| IMMI 3 point, lap/shoulder seat belts, 30 inch floor mount seat (state quantity) | B2481 | IMMI 3 point, lap/shoulder seat belts, 30 inch floor mount seat (state quantity) | B2481 | IMMI 3 point, lap/shoulder seat belts, 30 inch floor mount seat (state quantity) | B2481
| SynTec S3C 3 point, lap/shoulder seat belts, 30 inch floor mount seat (state quantity) | B2482 | SynTec S3C 3 point, lap/shoulder seat belts, 30 inch floor mount seat (state quantity) | B2482 | SynTec S3C 3 point, lap/shoulder seat belts, 30 inch floor mount seat (state quantity) | B2482
| CE White NextGen Floor Mount 30 inch flip up bench seat with 3 Point Convertible Back. (state quantity) | B2483 | CE White NextGen Floor Mount 30 inch flip up bench seat with 3 Point Convertible Back. (state quantity) | B2483
SEATS, 3 POINT, 36" FLOOR MOUNT (lap/shoulder seat belts) | None |  | None |  | None
[5 empty] | CE White 3 point, lap/shoulder seat belts, 36 inch floor mount seat (state quantity) | B2490
| IMMI 3 point, lap/shoulder seat belts, 36 inch floor mount seat (state quantity) | B2491 | IMMI 3 point, lap/shoulder seat belts, 36 inch floor mount seat (state quantity) | B2491 | IMMI 3 point, lap/shoulder seat belts, 36 inch floor mount seat (state quantity) | B2491
| SynTec S3C 3 point, lap/shoulder seat belts, 36 inch floor mount seat (state quantity) | B2492 | SynTec S3C 3 point, lap/shoulder seat belts, 36 inch floor mount seat (state quantity) | B2492 | SynTec S3C 3 point, lap/shoulder seat belts, 36 inch floor mount seat (state quantity) | B2492
| CE White NextGen Floor Mount 36 inch flip up bench seat with 3 Point Convertible Back. (state quantity) | B2493 | CE White NextGen Floor Mount 36 inch flip up bench seat with 3 Point Convertible Back. (state quantity) | B2493
SEATS, 3 POINT, 39" FLOOR MOUNT (lap/shoulder seat belts) | None |  | None |  | None
[5 empty] | CE White 3 point, lap/shoulder seat belts, 39 inch floor mount seat (state quantity) | B2500
| IMMI 3 point, lap/shouler seat belts, 39 inch floor mount seat (state quantity) | B2501 | IMMI 3 point, lap/shouler seat belts, 39 inch floor mount seat (state quantity) | B2501 | IMMI 3 point, lap/shouler seat belts, 39 inch floor mount seat (state quantity) | B2501
| SynTec S3C 3 point, lap/shoulder seat belts, 39 inch floor mount seat (state quantity) | B2502 | SynTec S3C 3 point, lap/shoulder seat belts, 39 inch floor mount seat (state quantity) | B2502 | SynTec S3C 3 point, lap/shoulder seat belts, 39 inch floor mount seat (state quantity) | B2502
| CE White NextGen Floor Mount 39 inch flip up bench seat with 3 Point Convertible Back. (state quantity) | B2503 | CE White NextGen Floor Mount 39 inch flip up bench seat with 3 Point Convertible Back. (state quantity) | B2503
SEATS, 3 POINT, 30" TRACK MOUNT (lap/shoulder seat belts) | None |  | None |  | None
[5 empty] | CE White 3 point, lap/shoulder seat belts, 30 inch track mount seat (state quantity) | B2510
| IMMI 3 point, lap/shoulder seat belts, 30 inch track mount seat (state quantity) | B2511 | IMMI 3 point, lap/shoulder seat belts, 30 inch track mount seat (state quantity) | B2511 | IMMI 3 point, lap/shoulder seat belts, 30 inch track mount seat (state quantity) | B2511
| SynTec S3C 3 point lap/shoulder seat belts, 30 inch track mount seat (state quantity) | B2512 | SynTec S3C 3 point lap/shoulder seat belts, 30 inch track mount seat (state quantity) | B2512 | SynTec S3C 3 point lap/shoulder seat belts, 30 inch track mount seat (state quantity) | B2512
| CE White NextGen Track Mount 30 inch flip up bench seat with 3 Point Convertible Back. (state quantity) | B2513 | CE White NextGen Track Mount 30 inch flip up bench seat with 3 Point Convertible Back. (state quantity) | B2513
SEATS, 3 POINT, 36" TRACK MOUNT (lap/shoulder seat belts) | None |  | None |  | None
[5 empty] | CE White 3 point, lap/shoulder seat belts, 36 inch track mount seat (state quantity) | B2520
| IMMI 3 point, lap/shoulder seat belts, 36 inch track mount seat (state quantity) | B2521 | IMMI 3 point, lap/shoulder seat belts, 36 inch track mount seat (state quantity) | B2521 | IMMI 3 point, lap/shoulder seat belts, 36 inch track mount seat (state quantity) | B2521
| SynTec S3C 3 point lap/shoulder seat belts, 36 inch track mount seat (state quantity) | B2522 | SynTec S3C 3 point lap/shoulder seat belts, 36 inch track mount seat (state quantity) | B2522 | SynTec S3C 3 point lap/shoulder seat belts, 36 inch track mount seat (state quantity) | B2522
| CE White NextGen Track Mount 36 inch flip up bench seat with 3 Point Convertible Back. (state quantity) | B2523 | CE White NextGen Track Mount 36 inch flip up bench seat with 3 Point Convertible Back. (state quantity) | B2523
SEATS, 3 POINT, 39" TRACK MOUNT (lap/shoulder seat belts) | None |  | None |  | None
[5 empty] | CE White 3 point, lap/shoulder seat belts, 39 inch track mount seat (state quantity) | B2530
| IMMI 3 point lap/shoulder seats belts, 39 inch track mount seat (state quantity) | B2531 | IMMI 3 point lap/shoulder seats belts, 39 inch track mount seat (state quantity) | B2531 | IMMI 3 point lap/shoulder seats belts, 39 inch track mount seat (state quantity) | B2531
| SynTec S3C 3 point lap/shoulder seat belts, 39 inch track mount seat (state quantity) | B2532 | SynTec S3C 3 point lap/shoulder seat belts, 39 inch track mount seat (state quantity) | B2532 | SynTec S3C 3 point lap/shoulder seat belts, 39 inch track mount seat (state quantity) | B2532
| CE White NextGen Track Mount 39 inch flip up bench seat with 3 Point Convertible Back. (state quantity) | B2533 | CE White NextGen Track Mount 39 inch flip up bench seat with 3 Point Convertible Back. (state quantity) | B2533
SEATS, CHILD INT. SEAT w/3 POINT, 30" FLOOR MOUNT (lap/shoulder seat belts) | None |  | None |  | None
[5 empty] | CE White Child Integrated Seat w/3 point lap/shoulder seat belts, 30 inch floor mount seat (state quantity) | B2540
| IMMI Child Integrated Seat w/3 point lap/shoulder seat belts, 30 inch floor mount seat (state quantity) | B2541 | IMMI Child Integrated Seat w/3 point lap/shoulder seat belts, 30 inch floor mount seat (state quantity) | B2541 | IMMI Child Integrated Seat w/3 point lap/shoulder seat belts, 30 inch floor mount seat (state quantity) | B2541
| SynTec S3C Child Integrated Seat w/3 point lap/shoulder seat belts, 30 inch floor mount seat (state quantity) | B2542 | SynTec S3C Child Integrated Seat w/3 point lap/shoulder seat belts, 30 inch floor mount seat (state quantity) | B2542 | SynTec S3C Child Integrated Seat w/3 point lap/shoulder seat belts, 30 inch floor mount seat (state quantity) | B2542
| CE White NextGen Floor Mount 30 inch flip up bench seat with 3 Point Child Integrated Convertible Back. (state quantity) | B2543 | CE White NextGen Floor Mount 30 inch flip up bench seat with 3 Point Child Integrated Convertible Back. (state quantity) | B2543
SEATS, CHILD INT. SEAT w/3 POINT, 36" FLOOR MOUNT (lap/shoulder seat belts) | None |  | None |  | None
[5 empty] | CE White Child Integrated Seat w/3 point lap/shoulder seat belts, 36 inch floor mount seat (state quantity) | B2550
| IMMI Child integrated Seat w/3 point lap/shoulder seat belts, 36 inch floor mount seat (state quantity) | B2551 | IMMI Child integrated Seat w/3 point lap/shoulder seat belts, 36 inch floor mount seat (state quantity) | B2551 | IMMI Child integrated Seat w/3 point lap/shoulder seat belts, 36 inch floor mount seat (state quantity) | B2551
| SynTec S3C Child Integrated Seat w/3 point lap/shoulder seat belts, 36 inch floor mount seat (state quantity) | B2552 | SynTec S3C Child Integrated Seat w/3 point lap/shoulder seat belts, 36 inch floor mount seat (state quantity) | B2552 | SynTec S3C Child Integrated Seat w/3 point lap/shoulder seat belts, 36 inch floor mount seat (state quantity) | B2552
| CE White NextGen Floor Mount 36 inch flip up bench seat with 3 Point Child Integrated Convertible Back. (state quantity) | B2553 | CE White NextGen Floor Mount 36 inch flip up bench seat with 3 Point Child Integrated Convertible Back. (state quantity) | B2553
SEATS, CHILD INT. SEAT w/3 POINT, 39" FLOOR MOUNT (lap/shoulder seat belts) | None |  | None |  | None
[5 empty] | CE White Child Integrated Seat w/3 point lap/shoulder seat belts, 39 inch floor mount seat (state quantity) | B2560
| IMMI Child Integrated Seats w/3 point lap/shoulder seat belts, 39 inch floor mount seat (state quantity) | B2561 | IMMI Child Integrated Seats w/3 point lap/shoulder seat belts, 39 inch floor mount seat (state quantity) | B2561 | IMMI Child Integrated Seats w/3 point lap/shoulder seat belts, 39 inch floor mount seat (state quantity) | B2561
| SynTec S3C Child Integrated Seat w/3 point lap/shoulder seat belts, 39 inch floor mount seat (state quantity) | B2562 | SynTec S3C Child Integrated Seat w/3 point lap/shoulder seat belts, 39 inch floor mount seat (state quantity) | B2562 | SynTec S3C Child Integrated Seat w/3 point lap/shoulder seat belts, 39 inch floor mount seat (state quantity) | B2562
| CE White NextGen Floor Mount 39 inch flip up bench seat with 3 Point Child Integrated Convertible Back. (state quantity) | B2563 | CE White NextGen Floor Mount 39 inch flip up bench seat with 3 Point Child Integrated Convertible Back. (state quantity) | B2563
SEATS, CHILD INT. SEAT w/3 POINT, 30" TRACK MOUNT (lap/shoulder seat belts) | None |  | None |  | None
[5 empty] | CE White Child Integrated Seat w/3 point lap/shoulder seat belts, 30 inch track mount seat (state quantity) | B2570
| IMMI Child Integrated Seat w/3 point lap/shoulder seat belts, 30 inch track mount seat (state quantity) | B2571 | IMMI Child Integrated Seat w/3 point lap/shoulder seat belts, 30 inch track mount seat (state quantity) | B2571 | IMMI Child Integrated Seat w/3 point lap/shoulder seat belts, 30 inch track mount seat (state quantity) | B2571
| SynTec S3C Child Integrated Seat w/3 point lap/shoulder seat belts, 30 inch track mount seat (state quantity) | B2572 | SynTec S3C Child Integrated Seat w/3 point lap/shoulder seat belts, 30 inch track mount seat (state quantity) | B2572 | SynTec S3C Child Integrated Seat w/3 point lap/shoulder seat belts, 30 inch track mount seat (state quantity) | B2572
| CE White NextGen Track Mount 30 inch flip up bench seat with 3 Point Child Integrated Convertible Back. (state quantity) | B2573 | CE White NextGen Track Mount 30 inch flip up bench seat with 3 Point Child Integrated Convertible Back. (state quantity) | B2573
SEATS, CHILD INT. SEAT w/3 POINT 36" TRACK MOUNT (lap/shoulder seat belts) | None |  | None |  | None
[5 empty] | CE White Child Integrated Seat w/3 point lap/shoulder seat belts, 36 inch track mount seat (state quantity) | B2580
| IMMI Child Integrated Seat w/3 point lap/shoulder seat belts, 36 inch track mount seat (state quantity) | B2581 | IMMI Child Integrated Seat w/3 point lap/shoulder seat belts, 36 inch track mount seat (state quantity) | B2581 | IMMI Child Integrated Seat w/3 point lap/shoulder seat belts, 36 inch track mount seat (state quantity) | B2581
| SynTec S3C Child Integrated Seat w/3 point lap/shoulder seat belts, 36 inch track mount seat (state quantity) | B2582 | SynTec S3C Child Integrated Seat w/3 point lap/shoulder seat belts, 36 inch track mount seat (state quantity) | B2582 | SynTec S3C Child Integrated Seat w/3 point lap/shoulder seat belts, 36 inch track mount seat (state quantity) | B2582
| CE White NextGen Track Mount 36 inch flip up bench seat with 3 Point Child Integrated Convertible Back. (state quantity) | B2583 | CE White NextGen Track Mount 36 inch flip up bench seat with 3 Point Child Integrated Convertible Back. (state quantity) | B2583
SEATS, CHILD INT. SEAT w/3 POINT 39" TRACK MOUNT (lap/shoulder seat belts) | None |  | None |  | None
[5 empty] | CE White Child Integrated Seat w/3 point lap/shoulder seat belts, 39 inch track mount seat (state quantity) | B2590
| IMMI Child Integrated Seat w/3 point lap/shoulder seat belts, 39 inch track mount seat (state quantity) | B2591 | IMMI Child Integrated Seat w/3 point lap/shoulder seat belts, 39 inch track mount seat (state quantity) | B2591 | IMMI Child Integrated Seat w/3 point lap/shoulder seat belts, 39 inch track mount seat (state quantity) | B2591
| SynTec S3C Child Integrated Seat w/3 point lap/shoulder seat belts, 39 inch track mount seat (state quantity) | B2592 | SynTec S3C Child Integrated Seat w/3 point lap/shoulder seat belts, 39 inch track mount seat (state quantity) | B2592 | SynTec S3C Child Integrated Seat w/3 point lap/shoulder seat belts, 39 inch track mount seat (state quantity) | B2592
| CE White NextGen Track Mount 39 inch flip up bench seat with 3 Point Child Integrated Convertible Back. (state quantity) | B2593 | CE White NextGen Track Mount 39 inch flip up bench seat with 3 Point Child Integrated Convertible Back. (state quantity) | B2593
SEATS, CE WHITE PORTABLE CHILD RESTRAINT | None |  | None |  | None
| CE White Portable Child Restraint seats (state quantity) | B2600 | CE White Portable Child Restraint seats (state quantity) | B2600 | CE White Portable Child Restraint seats (state quantity) | B2600
SEATS, STAR PLUS CHILD RESTRAINT | None |  | None |  | None
| Star plus seats (state quantity) | B2610 | Star plus seats (state quantity) | B2610 | Star plus seats (state quantity) | B2610
SEATS, STAR SPECIAL NEEDS RESTRAINT | None |  | None |  | None
| Star special needs seats (state quantity) | B2620 | Star special needs seats (state quantity) | B2620 | Star special needs seats (state quantity) | B2620
SEATS, SAFEGUARD SUPERSTAR CHILD SEAT | None |  | None |  | None
| Add Safegurad SuperStar child seat (state quantity) | B2630 | Add Safegurad SuperStar child seat (state quantity) | B2630 | Add Safegurad SuperStar child seat (state quantity) | B2630
SEATS, EASY ON VESTS | None |  | None |  | None
| Easy on vests (state quantity) | B2640 | Easy on vests (state quantity) | B2640 | Easy on vests (state quantity) | B2640
STORAGE POUCH KICK PANEL BARRIER | None (located behind driver on barrier) |  | None (located behind driver on barrier) |  | None (located behind driver on barrier)
| Single pouch barrier | B2650 | Single pouch barrier | B2650 | Single pouch barrier | B2650
| Two pouch barrier | B2651 | Two pouch barrier | B2651
| Five pouch barrier | B2652 | Five pouch barrier | B2652 | Five pouch barrier | B2652
KICK PANEL | One on right side |  | One on right side |  | One on right side
| Add additional left side front | B2660 | Add additional left side front | B2660 | Add additional left side front | B2660
STEP; DRIVER |  |  |  |  | None
[5 empty] | Add Running board type step full width | B2670
STEPWELL | Step well shall be of non - corrosive steel, all screws and bolts shall be non corrosive steel, and height shall meet Kansas specifications. It shall contain at least one light. Step shall be covered with rubberized flooring step tread. 3-Step entrance is required. Rule 5751AC-l-3-58. |  | Step well shall be of non - corrosive steel, all screws and bolts shall be non corrosive steel, and height shall meet Kansas specifications. It shall contain at least one light. Step shall be covered with rubberized flooring step tread. 3-Step entrance is required. Rule 5751AC-l-3-58. |  | 2 steps required; must meet State and Federal Standards.
| Upgrade to stainless steel | B2680 | Upgrade to stainless steel | B2680
| Add durable high performance bed liner type coating to inhibit rust. Applied to exterior and interior surfaces of stepwell. | B2681 | Add durable high performance bed liner type coating to inhibit rust. Applied to exterior and interior surfaces of stepwell. | B2681
STEPWELL, MARR PROOF RISER | None |  | None
| Marr Proof rubber step risers | B2690 | Marr Proof rubber step risers | B2690
STEPWELL, TREAD | Manufacturers standard to match floor color. Must be pebble tread. |  | Manufacturers standard to match floor color. Must be pebble tread.
| Add heated step with ambient switch | B2700 | Add heated step with ambient switch | B2700
| Add 2 heated steps with ambient switch | B2701 | Add 2 heated steps with ambient switch | B2701
STEPWELL, GUARD |  |  | Add Stepwell guard
STOP ARM SIGNAL | Single air arm shall be considered standard equipment. Stop arm shall be constructed of metal ribbed or reinforced panel; such stop arm shall be equipped wind guard equipped with two LED alternating red flashing lights. Stop arm shall meet IAC 1-3-47-F specifications. |  | Single air arm shall be considered standard equipment. Stop arm shall be constructed of metal ribbed or reinforced panel; such stop arm shall be equipped wind guard equipped with two LED alternating red flashing lights. Stop arm shall meet IAC 1-3-47-F specifications. |  | Must meet State and Federal Standards. Electrically powered with reflective tape, alternating lights, wind-guard; to be OEM standard.
| Air LED | B2710 | Air LED | B2710
| Air LED strobing | B2711 | Air LED strobing | B2711
| Electric LED cluster | B2712 | Electric LED cluster | B2712 | Electric LED cluster | B2712
| Electric LED strobing | B2713 | Electric LED strobing | B2713 | Electric LED strobing | B2713
| Electric LED on STOP | B2714 | Electric LED on STOP | B2714 | Electric LED on STOP | B2714
| Fully illuminated, backlit | B2715 | Fully illuminated, backlit | B2715 | Fully illuminated, backlit | B2715
REAR STOP ARM SIGNAL OPTIONS | None |  | None
| Air LED | B2730 | Air LED | B2730
| Air LED strobing | B2731 | Air LED strobing | B2731
| Electric LED cluster | B2732 | Electric LED cluster | B2732
| Electric LED strobing | B2733 | Electric LED strobing | B2733
| Electric LED on STOP | B2734 | Electric LED on STOP | B2734
STOP ARM HIGH WIND GUARD | None |  | None
| Add high wind gurard for stop arm (state quantity) | B2750 | Add high wind gurard for stop arm (state quantity) | B2750
STORAGE COMPARTMENT DRIVER | Required |  | Required |  | None
| Add driver storage above driver window | B2760
| Delete storage compartment driver area | B2761 | Delete storage compartment driver area | B2761
| Lockable | B2762 | Lockable | B2762
STUDENT REMINDER SYSTEM | Manufacturer Standard to be triggered by warning lights/8 way/stop arm. |  | Manufacturer Standard to be triggered by warning lights/8 way/stop arm. |  | Manufacturer Standard to be triggered by warning lights/8 way/stop arm.
| Substitute Doran Sleeping Child Check | B2770 | Substitute Doran Sleeping Child Check | B2770 | Substitute Doran Sleeping Child Check | B2770
| Substitute Child Reminder System brand | B2771 | Substitute Child Reminder System brand | B2771 | Substitute Child Reminder System brand | B2771
| Substitute Child Checkmate brand | B2772 | Substitute Child Checkmate brand | B2772 | Substitute Child Checkmate brand | B2772
| Add snooze for reminder system | B2773 | Add snooze for reminder system | B2773
STUDENT REMINDER ACTIVATION | Only to be selected if not to be triggered by warning lights/8 way/stop arm. |  | Only to be selected if not to be triggered by warning lights/8 way/stop arm. |  | Only to be selected if not to be triggered by warning lights/8 way/stop arm.
| To be triggered by ignition. | B2780 | To be triggered by ignition. | B2780 | To be triggered by ignition. | B2780
| To be triggered by other methods | B2781 | To be triggered by other methods | B2781 | To be triggered by other methods | B2781
SUNSHADE | Shall be equipped with one plastic sun visor having a minimum of 6" x 30" or 180 square inches, over left side of windshield. |  | Shall be equipped with one plastic sun visor having a minimum of 6" x 30" or 180 square inches, over left side of windshield. |  | Manufacturers Standard
| Left side drivers window shade | B2790 | Left side drivers window shade | B2790
VENTILATION | Must meet State and Federal Standards |  | Must meet State and Federal Standards |  | Must meet State and Federal Standards
WHEEL HOUSING | Shall be constructed of 18 gauge or heavier steel and be rigidly reinforced and be attached to the floor and side panels in such a manner as to prevent water or dust from entering the bus interior and shall be designed for easy removal of tires |  | Shall be constructed of 18 gauge or heavier steel and be rigidly reinforced and be attached to the floor and side panels in such a manner as to prevent water or dust from entering the bus interior and shall be designed for easy removal of tires |  | Shall be constructed of 18 gauge or heavier steel and be rigidly reinforced and be attached to the floor and side panels in such a manner as to prevent water or dust from entering the bus interior and shall be designed for easy removal of tires
WINDOW, STORM SASH, DRIVER | None |  | None
| Add storm sash driver | B2800 | Add storm sash driver | B2800
WINDOW, STORM SASH, DRIVER SIDE | None (not tinted) |  | None (not tinted) |  | None (not tinted)
| Add one window, left side, storm sash (state quantity) | B2810 | Add one window, left side, storm sash (state quantity) | B2810 | Add one window, left side, storm sash (state quantity) | B2810
WINDOW, STORM SASH, ENTRANCE DOOR | None |  | None |  | None
| Storm sash, upper only | B2820 | Storm sash, upper only | B2820
| Storm sash whole door | B2821 | Storm sash whole door | B2821 | Storm sash whole door | B2821
WINDOW, STORM SASH, PASSENGER | None (not tinted) |  | None (not tinted) |  | None (not tinted)
| Add passenger side windows, storm sash. (state quantity) | B2830 | Add passenger side windows, storm sash. (state quantity) | B2830 | Add passenger side windows, storm sash. (state quantity) | B2830
WINDOW, REAR | Manufacturer Standard |  | Manufacturer Standard |  | Manufacturer Standard
| Laminated, tinted | B2840 | Laminated, tinted | B2840 | Laminated, tinted | B2840
WINDOWS | Windows shall be single pane split type construction safety glass to set in aluminum or steel frame. Emergency windows shall meet state specifications and Federal Rule 217. Glass shall be minimum 26% transmission (dark tint) glass in side and rear windows behind the driver compartment. Inside windows shall have marks indicating the half way point. |  | Windows shall be single pane split type construction safety glass to set in aluminum or steel frame. Emergency windows shall meet state specifications and Federal Rule 217. Glass shall be minimum 26% transmission (dark tint) glass in side and rear windows behind the driver compartment. Inside windows shall have marks indicating the half way point. |  | Windows shall be single pane split type construction safety glass to set in aluminum or steel frame. Emergency windows shall meet state specifications and Federal Rule 217. Glass shall be minimum 26% transmission (dark tint) glass in side and rear windows behind the driver compartment. Inside windows shall have marks indicating the half way point.
| Remove tint | B2850 | Remove tint | B2850 | Remove tint | B2850
| Laminated, tinted | B2851 | Laminated, tinted | B2851 | Laminated, tinted | B2851
| Laminated, clear | B2852 | Laminated, clear | B2852 | Laminated, clear | B2852
WINDOW LINES | Manufacturer Standard |  | Manufacturer Standard |  | Manufacturer Standard
| Remove window lines | B2860 | Remove window lines | B2860 | Remove window lines | B2860
WINDOW, SIDE SASHES | Manufacturer Standard |  | Manufacturer Standard |  | Manufacturer Standard
| Painted window side sashes black | B2870 | Painted window side sashes black | B2870 | Painted window side sashes black | B2870
WINDOW; PILASTERS | Paint pilasters black |  | Paint pilasters black |  | Paint pilasters black
WINDOW; POWER WINDOW AND LOCKS
WINDSHIELD | The largest windshield furnished by each body company shall be considered as standard equipment. This is to be a one piece to four piece windshield with shaded band at the top. Wipers shall be heavy duty, 2 speed, intermittent type electrically driven. There shall be one wiper for each side of windshield. Windshield wiper control per manufacturer. Wipers shall be wet arm type. |  | The largest windshield furnished by each body company shall be considered as standard equipment. This is to be a one piece to four piece windshield with shaded band at the top. Wipers shall be heavy duty, 2 speed, intermittent type electrically driven. There shall be one wiper for each side of windshield. Windshield wiper control per manufacturer. Wipers shall be wet arm type. |  | To be OEM standard. Windshield and Wipers: electrical intermittent wet arm 2-speed windshield wipers shall be standard.
| 2-piece curved | B2880 | 2-piece curved | B2880
WINDSHEILD WASHER | Windshield washer electrically operated and water reservoir of at least one gallon shall be included as standard equipment. Reservoir shall be full upon delivery to owner and protected to 20°F below zero. |  | Windshield washer electrically operated and water reservoir of at least one gallon shall be included as standard equipment. Reservoir shall be full upon delivery to owner and protected to 20°F below zero. |  | Windshield washer fluid container is to be OEM Standard and must meet State and Federal Standards. Reservoir shall be full upon delivery to owner and protected to 20°F below zero
WIPER BLADES, HEATED | None |  | None
| Heated wiper blades | B2890 | Heated wiper blades | B2890
WHEELCHAIR ENTRY | None; If selected option the lift shall be a Braun and include a lift door, lift required lights and brake/lift interlocks to meet National Standards. Includes the deduct for the 2 seats in the lift area. |  | None; If selected option the lift shall be a Braun and include a lift door, lift required lights and brake/lift interlocks to meet National Standards. Includes the deduct for the 2 seats in the lift area. |  | None; If selected option the lift shall be a Braun and include a lift door, lift required lights and brake/lift interlocks to meet National Standards. Includes the deduct for the 2 seats in the lift area.
| Front lift door w/Braun. If selected option shall include a lift door, lift required lights and brake/lift interlocks to meet National Standards. Should also include the deduct for the 2 seats in the lift area. | B2900
| Midship lift door w/Braun. If selected option shall include a lift door, lift required lights and brake/lift interlocks to meet National Standards. Should also include the deduct for the 2 seats in the lift area. | B2901 | Midship lift door w/Braun. If selected option shall include a lift door, lift required lights and brake/lift interlocks to meet National Standards. Should also include the deduct for the 2 seats in the lift area. | B2901
| Rear lift door w/Braun. If selected option shall include a lift door, lift required lights and brake/lift interlocks to meet National Standards. Should also include the deduct for the 2 seats in the lift area. | B2902 |  |  | Rear lift door w/Braun. If selected option shall include a lift door, lift required lights and brake/lift interlocks to meet National Standards. Should also include the deduct for the 2 seats in the lift area. | B2902
WHEELCHAIR ENTRY ALT. MODEL OR BRAND | None; If selected option the lift shall include a lift door, lift required lights and brake/lift interlocks to meet National Standards. Includes the deduct for the 2 seats in the lift area. |  | None; If selected option the lift shall include a lift door, lift required lights and brake/lift interlocks to meet National Standards. Includes the deduct for the 2 seats in the lift area. |  | None; If selected option the lift shall include a lift door, lift required lights and brake/lift interlocks to meet National Standards. Includes the deduct for the 2 seats in the lift area.
| Change to Braun Wheelchair lift with 1000# lifting capacity. Either option B2800, B2801 or B2802 must also be selected. | B2910 | Change to Braun Wheelchair lift with 1000# lifting capacity. Option B2801 must also be selected. | B2910 | Change to Braun Wheelchair lift with 1000# lifting capacity. Option B2801 must also be selected. | B2910
| Ricon brand lift | B2911 | Ricon brand lift | B2911 | Ricon brand lift | B2911
LIFT DOOR | Manufacturers Standard |  | Manufacturers Standard |  | Manufacturers Standard
| Lock on lift door | B2920 | Lock on lift door | B2920 | Lock on lift door | B2920
EXTERIOR LIFT LIGHTS | Shall comply with National Standards |  | Shall comply with National Standards |  | Shall comply with National Standards
| Additional Exterior lift lights | B2930 | Additional Exterior lift lights | B2930 | Additional Exterior lift lights | B2930
EXTERIOR LIFT LIGHTS; LED | Shall comply with National Standards |  | Shall comply with National Standards |  | Shall comply with National Standards
| Change to LED exterior lift lights | B2940 | Change to LED exterior lift lights | B2940 | Change to LED exterior lift lights | B2940
INTERIOR LIFT LIGHTS | Shall comply with National Standards |  | Shall comply with National Standards |  | Shall comply with National Standards
| Change to LED interior lift lights | B2950 | Change to LED interior lift lights | B2950 | Change to LED interior lift lights | B2950
FLAT FLOOR PACKAGE (NO SECUREMENTS) | None; If selected to include all body and chassis equipment needed for flat floor. |  |  |  | None; If selected to include all body and chassis equipment needed for flat floor.
| Add flat floor package. If selected to include all body and chassis equipment needed for flat floor. May require low profile tires. Contact dealer. | B2960 |  |  | Add flat floor package. If selected to include all body and chassis equipment needed for flat floor. May require low profile tires. Contact dealer. | B2960
FLOOR TRACKING SYSTEM (NO SECUREMENTS) | None |  | None |  | None
| 4 floor rows/1 row over window/L-track. Includes 4 floor rows, 1 row over windows, L-track. State quantity of wheelchair placements. Securements or seats not included. When choosing floor tracking systems, you will need to deduct seats. Deduct approximately 2 seats per wheelchair station. Check with dealer for exact number. | B2970 | 4 floor rows/1 row over window/L-track. Includes 4 floor rows, 1 row over windows, L-track. State quantity of wheelchair placements. Securements or seats not included. When choosing floor tracking systems, you will need to deduct seats. Deduct approximately 2 seats per wheelchair station. Check with dealer for exact number. | B2970 | 4 floor rows/1 row over window/L-track. Includes 4 floor rows, 1 row over windows, L-track. State quantity of wheelchair placements. Securements or seats not included. When choosing floor tracking systems, you will need to deduct seats. Deduct approximately 2 seats per wheelchair station. Check with dealer for exact number. | B2970
[5 empty] | Single row track floor only both sides | B2971
[5 empty] | Single row track floor right side only | B2972
[5 empty] | Single row track floor left side only | B2973
WHEELCHAIR SECUREMENTS (L-TRACK) | None |  | None |  | None
| Sure-Lok 700 Series Kit (Includes 4 Retractors and Occupant Restraint System). State quantity of wheel chair stations For use w/L-Track. This option requires an in-floor track system. See option B2870 | B2980 | Sure-Lok 700 Series Kit (Includes 4 Retractors and Occupant Restraint System). State quantity of wheel chair stations For use w/L-Track. This option requires an in-floor track system. See option B2870 | B2980 | Sure-Lok 700 Series Kit (Includes 4 Retractors and Occupant Restraint System). State quantity of wheel chair stations For use w/L-Track. This option requires an in-floor track system. See option B2870 | B2980
| Sure-Lok 800 Series Kit (Includes 4 Retractors and Occupant Restraint System) for use with WC 19 wheel chairs. State quantity of wheel chair stations. For use w/L-Track. This option requires an in-floor track system. See option B2870 | B2981 | Sure-Lok 800 Series Kit (Includes 4 Retractors and Occupant Restraint System) for use with WC 19 wheel chairs. State quantity of wheel chair stations. For use w/L-Track. This option requires an in-floor track system. See option B2870 | B2981 | Sure-Lok 800 Series Kit (Includes 4 Retractors and Occupant Restraint System) for use with WC 19 wheel chairs. State quantity of wheel chair stations. For use w/L-Track. This option requires an in-floor track system. See option B2870 | B2981
| Q-Straint QRT Deluxe Kit (Includes 4 Retractors and Occupant Restraint System). State quantity of wheel chair stations. For use w/L-Track. See option B2870 | B2982 | Q-Straint QRT Deluxe Kit (Includes 4 Retractors and Occupant Restraint System). State quantity of wheel chair stations. For use w/L-Track. See option B2870 | B2982 | Q-Straint QRT Deluxe Kit (Includes 4 Retractors and Occupant Restraint System). State quantity of wheel chair stations. For use w/L-Track. See option B2870 | B2982
| Q-Straint QRT 360 Kit (Includes 4 Retractors and Occupant Restraint System) for use with WC 19 wheel chairs. State quantity of wheel chair stations For use w/L-Track. This option requires an in-floor track system. See option B2870 | B2983 | Q-Straint QRT 360 Kit (Includes 4 Retractors and Occupant Restraint System) for use with WC 19 wheel chairs. State quantity of wheel chair stations For use w/L-Track. This option requires an in-floor track system. See option B2870 | B2983 | Q-Straint QRT 360 Kit (Includes 4 Retractors and Occupant Restraint System) for use with WC 19 wheel chairs. State quantity of wheel chair stations For use w/L-Track. This option requires an in-floor track system. See option B2870 | B2983
| Q-Straint Q8100-A1T-SC each. State quantity. For use with slide & click pucks. Includes occupant lap and shoulder belt. | B2984 | Q-Straint Q8100-A1T-SC each. State quantity. For use with slide & click pucks. Includes occupant lap and shoulder belt. | B2984 | Q-Straint Q8100-A1T-SC each. State quantity. For use with slide & click pucks. Includes occupant lap and shoulder belt. | B2984
| Q-Straint Q-8600-A1-SC each. State quantity. WC18 compliant. For use with slide and click pucks. Includes occupant lap and shoulder belt. | B2985 | Q-Straint Q-8600-A1-SC each. State quantity. WC18 compliant. For use with slide and click pucks. Includes occupant lap and shoulder belt. | B2985 | Q-Straint Q-8600-A1-SC each. State quantity. WC18 compliant. For use with slide and click pucks. Includes occupant lap and shoulder belt. | B2985
WHEELCHAIR LOCATION | None |  | None |  | None
| Dedicated wheel chair locations (qty). No seats, seat tracks or securements included. Deduct approximately 2 seats per wheelchair station. Check with dealer for exact number. | B2990 | Dedicated wheel chair locations (qty). No seats, seat tracks or securements included. Deduct approximately 2 seats per wheelchair station. Check with dealer for exact number. | B2990 | Dedicated wheel chair locations (qty). No seats, seat tracks or securements included. Deduct approximately 2 seats per wheelchair station. Check with dealer for exact number. | B2990
WHEELCHAIR SEC. STORAGE POUCH | None |  | None |  | None
| wheelchair securement storage pouch (quantity) | B3000 | wheelchair securement storage pouch (quantity) | B3000 | wheelchair securement storage pouch (quantity) | B3000
EVAC-AID | None |  | None |  | None
| Add evac-aid fire blankets (quantity) | B3010 | Add evac-aid fire blankets (quantity) | B3010 | Add evac-aid fire blankets (quantity) | B3010
FIRE BLANKET | None |  | None |  | None
| Add fire blankets (state quantity) | B3020 | Add fire blankets (state quantity) | B3020 | Add fire blankets (state quantity) | B3020
PREWIRE FOR SECURITY & GPS SYSTEMS | None |  | None |  | None
| Prewire for security & GPS systems. Wiring to include for battery power, ground & ignition connections | B3030 | Prewire for security & GPS systems. Wiring to include for battery power, ground & ignition connections | B3030 | Prewire for security & GPS systems. Wiring to include for battery power, ground & ignition connections | B3030
RADIO 2-WAY | None |  | None |  | None
| 2-way radio. Please check with vendor for a quote as there are numerous manufacturers and options available. | B3040 | 2-way radio. Please check with vendor for a quote as there are numerous manufacturers and options available. | B3040 | 2-way radio. Please check with vendor for a quote as there are numerous manufacturers and options available. | B3040
SURVEILLANCE CAMERA SYSTEM | None |  | None |  | None
| Surveillance Camera System. Please check with vendor for a quote as there are numerous manufacturers and options available. | B3050 | Surveillance Camera System. Please check with vendor for a quote as there are numerous manufacturers and options available. | B3050 | Surveillance Camera System. Please check with vendor for a quote as there are numerous manufacturers and options available. | B3050
GPS SYSTEM | None |  | None |  | None
| Synovia System. Please check with vendor for a quote as there are numerous options available. | B3060 | Synovia System. Please check with vendor for a quote as there are numerous options available. | B3060 | Synovia System. Please check with vendor for a quote as there are numerous options available. | B3060
| Zonar Systems GPS. Please check with vendor for a quote as there are numerous options available. | B3061 | Zonar Systems GPS. Please check with vendor for a quote as there are numerous options available. | B3061 | Zonar Systems GPS. Please check with vendor for a quote as there are numerous options available. | B3061
GPS SYSTEM AIR TIME | None |  | None |  | None
| Please check with vendor for a quote as there are numerous options available. | B3070 | Please check with vendor for a quote as there are numerous options available. | B3070 | Please check with vendor for a quote as there are numerous options available. | B3070
ACITIVITY/MULTIFUNCTION BUS OPTION | None |  | None |  | None
| Change bus to Activity Bus. To include all changes needed to convert bus into a white colored multi-function activity school bus, removes 8-way lamps, stop arm and yellow reflective is replaced with white reflective. | B3080 | Change bus to Activity Bus. To include all changes needed to convert bus into a white colored multi-function activity school bus, removes 8-way lamps, stop arm and yellow reflective is replaced with white reflective. | B3080 | Change bus to Activity Bus. To include all changes needed to convert bus into a white colored multi-function activity school bus, removes 8-way lamps, stop arm and yellow reflective is replaced with white reflective. | B3080
ACTIVITY BUS COLOR OPTION | White |  | White |  | White
| Custom Color Solid | B3090 | Custom Color Solid | B3090 | Custom Color Solid | B3090
ACTIVITY; TRIM COLOR BUMPERS | Black front and rear |  |  |  | Black front and rear
| Custom color on bumpers | B3100 |  |  | Custom color on bumpers | B3100
ACTIVITY BUS GRILLE COLOR | Oem Standard |  |  |  | Oem Standard
| Chrome Grill | B3110 |  |  | Chrome Grill | B3110
| Custom color on grille | B3111 |  |  | Custom color on grille | B3111
BUS RUB RAIL COLOR | White |  | White |  | White
| Contrasting Color (quantity of rails). Select number of rails to have painted contrasting color | B3120 | Contrasting Color (quantity of rails). Select number of rails to have painted contrasting color | B3120 | Contrasting Color (quantity of rails). Select number of rails to have painted contrasting color | B3120
GRAPHIC PACKAGE | None. Contact dealer for options |  | None. Contact dealer for options |  | None. Contact dealer for options
WHITE LETTERING & TRIM | None |  | None |  | None
| Upgrade white reflective package to sides & rear of unit for activity buses only. | B3130 | Upgrade white reflective package to sides & rear of unit for activity buses only. | B3130 | Upgrade white reflective package to sides & rear of unit for activity buses only. | B3130
SEATING; ACTIVITY PASSENGER | None |  | None |  | None
| Activity seats; 1 seat = 2 passengers (state quantity). Manufacture standard vinyl high back split seat. | B3140 | Activity seats; 1 seat = 2 passengers (state quantity). Manufacture standard vinyl high back split seat. | B3140 | Activity seats; 1 seat = 2 passengers (state quantity). Manufacture standard vinyl high back split seat. | B3140
| Freedman seating; 1 seat = 2 passengers (state quantity). Activity high back vinyl seats.3 | B3141 | Freedman seating; 1 seat = 2 passengers (state quantity). Activity high back vinyl seats. | B3141 | Freedman seating; 1 seat = 2 passengers (state quantity). Activity high back vinyl seats. | B3141
| Freedman Family Activity Seats with integrated 3pt Lap and Shoulder Belts (state quantity) | B3142 | Freedman Family Activity Seats with integrated 3pt Lap and Shoulder Belts (state quantity) | B3142 | Freedman Family Activity Seats with integrated 3pt Lap and Shoulder Belts (state quantity) | B3142
[5 empty] | HSM Activity Seats with integrated 3pt Lap and Shoulder Belts (state quantity) | B3143
SEATING; ACTIVITY PASSENGER UPHOLSTERY | Vinyl |  | Vinyl |  | Vinyl
| Cloth upholstery; 1 seat = 2 passengers (state quantity). | B3150 | Cloth upholstery; 1 seat = 2 passengers (state quantity). | B3150 | Cloth upholstery; 1 seat = 2 passengers (state quantity). | B3150
SEATING PASSENGER FOOT REST | None |  | None
| Add foot rest (qty) | B3160 | Add foot rest (qty) | B3160
SEATING PASSENGER ARMREST | None |  | None |  | None
| Add armrest (qty) | B3170 | Add armrest (qty) | B3170 | Add armrest (qty) | B3170
STORAGE; LARGE REAR EQUIPMENT | None |  |  |  | None
| Add larger rear equipment storage (state quantity) | B3180 |  |  | Add larger rear equipment storage (state quantity) | B3180
STORAGE; SMALL REAR EQUIPMENT | None |  |  |  | None
| Add small rear equipment storage (state quantity) | B3190 |  |  | Add small rear equipment storage (state quantity) | B3190
STORAGE, OVERHEAD |  |  |  |  | None
[5 empty] | Add overhead parcel racks for activity bus | B3200
WHEEL COVERS; STAINLESS STEEL |  |  |  |  | None
[5 empty] | Add stainless steel wheel covers for MSAB | B3210
AIR CONDITIONING, IN DASH | None |  |  |  | OEM standard
| Stand alone for driver only | B3220
| Dash Air Conditioning only; must select an additional air conditioning system to get this option. | B3221 | Dash Air Conditioning only; must select an additional air conditioning system to get this option. | B3221
AIR CONDITIONING, DASH AIR CONDITIONING | None
| Dash Air Conditioning, 1 compressor, Radiator mounted ac condenser | B3230
| Dash Air Conditioning, 1 compressor, skirt mounted ac condenser | B3231
AIR CONDITIONING | None; When choosing air conditioning it may not be compatible with other options and it must be verified with vendor. |  | None; When choosing air conditioning it may not be compatible with other options and it must be verified with vendor. |  | None; When choosing air conditioning it may not be compatible with other options and it must be verified with vendor.
[5 empty] | Minimum 45,000 BTU | B3240
[5 empty] | Minimum 55,000 BTU | B3241
[5 empty] | 60,000 plus BTU - Dual Compressor tied with skirt mounted compressor | B3242
| Minimum 60,000 BTU | B3243
| Minimum 80,000 BTU | B3244
| Minimum 90,000 BTU | B3245
| Minimum 100,000 BTU | B3246
|  |  | Minimum 120,000 BTU | B3247
| 126,000 plus BTU | B3248
|  |  | Minimum 130,000 BTU | B3249
|  |  | Minimum 180,000 BTU | B3250
AIR CONDITIONING. IN WALL SYSTEM | None |  | None |  | None
| Add in wall recessed system | B3270 | Add in wall recessed system | B3270 | Add in wall recessed system | B3270
AIR CONDITIONING. ROOF TOP CONDENSER | None |  | None |  | None
| Add roof top condenser for air conditioning | B3280 | Add roof top condenser for air conditioning | B3280 | Add roof top condenser for air conditioning | B3280

## EV Conventional
CIESC Bus Specifications: EV Conventional Spring 2022
******* Base Bus: *******
48 Passenger
54 Passenger
66 Passenger
72 Passenger
78 Passenger
81 Passenger
Chassis Options | Base Spec and Description | Option
AIR COMPRESSOR | Electrically driven air compressor
AIR DRYER | Manufacturers standard
AIR TANKS | Manufacturers standard
| Manual drain all tanks, petcocks | C106
AXLE, FRONT: MINIMUM LOAD | By capacity. Axle ratings = 10,000 lbs.
| 8,000 lbs. | C116
| 10,000 lbs. | C117
| 12,000 lbs. | C118
AXLE, REAR: MINIMUM LOAD | By capacity. Axle ratings: =21,000 lbs.; single speed axle set to maximum speed of 65 mph.
| 17,500 lbs. | C131
| 19,000 lbs. | C132
| 19,800 or 20, 000 lbs. | C133
| 21,000 lbs. | C134
| 23,000 lbs. | C135
BATTERIES | 2-High Temp AGM Jell type batteries 12 colt battereies. If mounted outside of engine compartment they shall be on a ball bearing roll out tray.
| Three group 31, 12 volt minimum 2100 CCA total | C137
| 2-12v, 650 CCA total 1300 CCA | C138
| Two 8d, 12-volt, 1300-CCA each | C139
| 3 12-volt, minimum 925-CCA each | C140
| Three batteries @ 2280 CCA total | C141.5
BATTERY CUT OFF SWITCH | Shall be included and door lettered on exterior (battery disconnect switch)
| Delete cut off switch | C142
BATTERY, EV BATTERY SYSTEM | Manufacturer Standard
BRAKES, ABS, HYDRAULIC | None
| Hydraulic, must delete all air equipment, Cannot select with option C292. | C143
| Retain Base Spec air accessories w/in-dash gauge | C144
BRAKES, AIR | Full air, cam type, 2 reservoirs, pressure gauge, audible low pressure warning device. Rear brakes to be equipped with manual type 30 brake chamber, so designed that the braking system is fail safe. Unit to be equipped with Bendix or equal four channel ABS brake, or equal self adjusting, extended service wear linings with automatic slack adjusters. Brakes linings and drums to be outboard mounted for easy replacement. All air lines are to be color coded for ease of identification and service. The air lines shall be made of nylon or equal to withstand vibration. Brakes must meet FMVSS #121.
BRAKE, REGENERATIVE | Manufacturer Standard
| Add air brakes with electric motor | C144.5
BRAKES, AIR; COLLISION MITIGATION SYSTEM | None
| Bendix Wingman Advanced for Air Brakes (Radar Only) Adaptive Cruise Control with Collision Mitigation and Stationary Object Alert; Includes Front Antenna, Driver Display | C145
| Bendix Wingman FUSION for Air Brakes (Radar & Camera); Adaptive Cruise Control w/Collision Mitigation & Stationary Vehicle Braking, Stationary Object Alert, Lane Departure Warning, Overspeed Alert & Action; Includes Front Radar & Camera, Driver Display, Lane Departure Warning Switch & Speakers; Safety Direct Capability, less Safety Direct Cable | C145.5
| Wabco OnGuard ACTIVE radar based collision mitigation system with air brakes. Provides audible and visual warnings. (collision warning, active braking and adaptive cruise control included) | C145.6
| MobilEye by Safety Vision is a passive collision avoidance system that warns the driver with visual and audible alerts. Features of the system include forward collision warning, lane departure, headway/following time monitoring and warning, pedestrian & cyclist collision warning, and speed limit indicator. | C145.8
BRAKES, HYDRULIC; COLLISION MITIGATION SYSTEM | None
| MobilEye by Safety Vision is a passive collision avoidance system that warns the driver with visual and audible alerts. Features of the system include forward collision warning, lane departure, headway/following time monitoring and warning, pedestrian & cyclist collision warning, and speed limit indicator. | C146
BRAKES, HYDRULIC; CORROSION RESISTANCE | None
| Rotors "Magni-Coated" to aid in corrosion resistance. | C146.2
| Tone rings coated to enhance corrosion resistance and reduce heating of components | C146.5
BRAKE LININGS AND DRUMS | 15in.x4in. front, 16 1/2 x 7 in. rear.
| 16.5x 5 front brakes | C148
| 15x5 front brakes | C149
BRAKES, AIR DISC FRONT AND REAR | None
| Option for air disc brakes | C150
BRAKES, MERITOR BRAKE SHOE | OEM
| Option for Platinum Shield Meritor brake shoe | C151
BRAKES, AIR DUST SHIELDS | None
| Add dust shields for brakes | C152
BRAKES, PARKING | Piggy-back, spring-set type with air back-up system.
| Warning signal for when parking brake is not set when ignition is turned off | C153
| Bendix Intellipark | C153.5
BRAKES, SLACK ADJUSTERS | Manufacturers standard
| Meritor Slack Adjusters | C154
| Haldex slack adjusters | C155
| Long stroke slack adjusters | C156
BRAKES, TRACTION CONTROL | None
| For air brakes | C157
| For hydraulic brakes | C158
BUMPER, FRONT | Front bumper shall be heavy-duty 3/16 inch steel construction. Both bumpers shall be painted black.
| Add 6 in. yellow numbers on bumper (state qty) | C159
BUMPER, FRONT & REAR; RUST INHIBITOR | None
| Add durable high performance bed liner type coating to inhibit rust to front bumper. Guards against corrosion, abrasion, impact and weather. Applied to exterior and interior surfaces of front bumper. | C160
| Add durable high performance bed liner type coating to inhibit rust to rear bumper. Guards against corrosion, abrasion, impact and weather. Applied to exterior and interior surfaces of rear bumper. | C160.3
| Add durable high performance bed liner type coating to inhibit rust to both front and rear bumper. Guards against corrosion, abrasion, impact and weather. Applied to exterior and interior surfaces of front and rear bumper. | C160.6
CHARGING PORT | EV front charge port with door (Standard SAE J1772, Type 1 CCS)
| SAE J1772 Level II AC Charging 19.2 KW per hour connector | C160.7
| SAE J1772 Level III DC Charging 60 KW per hour connector | C160.8
CHARGING PORT, REAR | Manufacturer Standard
| Add rear charging port | C160.9
CHASSIS | Manufacturer Standard
CIRCUIT BREAKERS | Required
CRUISE CONTROL | None
| Add cruise control | C164
CUP HOLDER, DRIVER | None
| Add cup holder in drivers area | C165
CLIPBOARD HOLDER | None
| Add clipboard holder in drivers area | C166
DOGHOUSE | See Insulation section. Base Spec: chassis shall include heat and noise insulation inside bus covering dash panel (firewall) area at least down to the point that body connects including engine cover (doghouse), which may be insulated on interior or exterior
DRIVESHAFT GUARDS & SHIELDS | Metal guards meeting state and federal specifications.
ELECTRONIC STABILITY CONTROL | None
| Add Electronic Stability Control air brakes | C167
| Add Electronic Stability Control hydraulic brakes | C167.5
FRAME SIDE MEMBERS | Must meet all federal and state specifications
FULL INSTRUMENTATION PACKAGE (ENGINE) | Mfg Standard for EV product with proper Air Gagues, Range indicator with low voltage warnings, etc. Need information available in instrument cluster and dash info.
| Add ammeter | C247
FOG LIGHTS | None
| Add fog lights | C248
HEADLIGHTS | Halogen headlights. Daytime running lights. Must meet State and Federal Standards.
| Add Wig Wag flashing headlights | C249
HEADLIGHTS; LED | Halogen
| Change to LED Headlights | C249.5
HEADLIGHT ALARM | None
| Alarm to warn that headlights are on at ignition | C250
HEADLIGHT AUTO ON | OEM standard
| Add auto on headlights | C251
HOOD | Manufacturers Standard
| Chrome headlight bezel and air intake on side of hood | C255
| Chrome grill, headlight bezel and air intake on side of hood. | C256
HORNS | Dual horn to meet state specifications
| Air Horn mounted under body with separate switch | C257
IGNITION SWITCH (ENGINE) | Controlled running and shutdown shall require electrical current provided by the ignition switch in ON, RUN and ACCESSORY positions
LINE-SET TICKET | Manufacturer shall include with delivery of vehicle a line-set ticket that will reflect all chassis components, GAWR for both front and rear axles and GVWR. Web based is acceptable
MOTOR, DRIVE | Manufacturer Standard
| 105 kWh | C266
| 126 kWh air cooled | C267
| 155 kWh liquid cooled | C268
| 168 kWh air cooled | C269
| 210 kWh | C270
| 226 kWh liquid cooled | C271
| 315 kWh | C272
PAINT & FINISH, EXTERIOR | Chassis shall be painted black
PAINT, WHEELS | All wheels shall be finish painted black.
| Polished aluminum wheels | C276.3
PEDALS, ADJUSTABLE | None
| Adjustable brake & accelerator pedals | C277
RIMS | Disc wheels, 22.5 x8.25 10 hole, hub piloted.
RUST PROOFING | Underbody and firewall to be fully insulated and undercoated with rust proofing compound, including the battery compartment.
SHOCK ABSORBERS | Front and rear, heavy-duty double-acting, piston type that are adequate size and axle load for the axle capacity
STEERING | Factory installed heavy-duty power steering. Wheel to tilt.
| Add Telescoping steering wheel | C279
SUSPENSION, AXLE FRONT | Front springs must be compatible with axle capacity and include oil type seals and caps.
| Add front air ride | C290
SUSPENSION, AXLE REAR | Rear air ride suspension to match axle capacity and include oil type seals and caps.
| Delete air suspension from air brake bus | C291
SUSPENSION, SYNTHETIC OIL | OEM
| Add synthetic oil bath for front and back | C298
SWITCHES, IGNITION | Manufacturer Standard
| Keyed alike | C301
TILT HOOD | Fiberglass; maximum 15-25 pound pull
TIRE CHAINS | None
| Automatic snow chains with air supply | C302
| Automatic snow chains without air supply | C303
TIRE & RIM, SPARE | None must be dealer negotiated
TIRES, TUBELESS RADIAL | Tire shall be Goodyear 11R 22.5 14 ply tubeless type steel belted radial both front and rear with steer tread. Low rolling resistance tires are required.
| 11R22.5 14 ply steer front/rear; Bridgestone | C306
| 11R22.5 14 ply steer front/rear; Continental | C307
| 11R22.5 14 ply steer front/rear; Cooper | C307.5
| 11R22.5 14 ply steer front/rear; Goodyear | C308
| 11R22.5 14 ply steer front/rear; Hankook | C309
| 11R22.5 14 ply steer front/rear; Michelin | C310
| 11R22.5 14 ply steer front, traction drive rear; Bridgestone | C312
| 11R22.5 14 ply steer front, traction drive rear; Continental | C313
| 11R22.5 14 ply steer front, traction drive rear; Cooper | C313.5
| 11R22.5 14 ply steer front, traction drive rear; Goodyear | C314
| 11R22.5 14 ply steer front, traction drive rear; Hankook | C315
| 11R22.5 14 ply steer front, traction drive rear; Michelin | C316
| 11R22.5 16 ply steer front/rear; BF Goodrich | C317
| 11R22.5 16 ply steer front/rear; Bridgestone | C318
| 11R22.5 16 ply steer front/rear; Continental | C319
| 11R22.5 16 ply steer front/rear; Cooper | C319.5
| 11R22.5 16 ply steer front/rear; Goodyear | C320
| 11R22.5 16 ply steer front/rear; Hankook | C321
| 11R22.5 16 ply steer front/rear; Michelin | C322
| 11R22.5 16 ply steer front, traction drive rear; BF Goodrich | C323
| 11R22.5 16 ply steer front, traction drive rear; Continental | C325
| 11R22.5 16 ply steer front, traction drive rear; Cooper | C325.5
| 11R22.5 16 ply steer front, traction drive rear; Goodyear | C326
| 11R22.5 16 ply steer front, traction drive rear; Hankook | C327
| 11R22.5 16 ply steer front, traction drive rear; Michelin | C328
TIRES; LOW PROFILE | OEM
| 255/70R22.5 16 Ply steer front/rear; Bridgestone | C336
| 255/70R22.5 16 Ply steer front/rear; Cooper | C336.5
| 255/70R22.5 16 ply steer front/rear; Goodyear | C337
| 255/70R22.5 16 Ply steer front/rear; Hankook | C338
| 255/70R22.5 16 ply steer front/rear; Michelin | C339
| 255/70R22.5 16 Ply steer front/rear; Other mfg. | C340
| 255/70R22.5 16 ply steer front, traction drive rear; Bridgestone | C342
| 255/70R22.5 16 ply steer front, traction drive rear; Goodyear | C343
| 255/70R22.5 16 ply steer front, traction drive rear; Michelin | C345
| 255/70R22.5 16 ply steer front, traction drive rear; other mfg. | C346
| 275/80R22.5 16 ply steer front/rear; Michelin | C347
| 275/80R22.5 16 ply steer front, traction drive rear; other mfg. | C348
| 275/80R22.5 16 ply steer front, traction drive rear; Michelin | C349
TOW HOOKS | 2 mounted to front and rear of frame.
TOW BAR | None
TRANSMISSION, AUTOMATIC | Manufacturer Standard
| Eaton 2-speed transmission | C365
| Direct drive transmission | C366
| Single speed transmision | C367
TURN SIGNALS | Shall be equipped with self-canceling turn signal switch which is to be mounted on the left side of the steering post on chassis. ICC hazard warning switch shall be provided. Must meet State and Federal Standards.
WHEELBASE, GVWR | To be compatible with size of bus
WIRING | All chassis wiring to be color coded and numbered, and shall be routed through convoluted tubing for protection. The wiring shall be protected by circuit breakers.
WARRANTY | State Manufacturer Standard as bid in base price of bus.
TOWING WARRANTY | None
| Blue Bird Towing; 5 year unlimited miles | W511
| IC Towing; $275 max per incident; BE CE RE; 5yr/UNLIMITED | W512
| IC Towing; $550 max per incident; BE CE RE; 5yr/UNLIMITED | W513
| Thomas towing, 5 year Unlimited miles ($550 per occurrence) | W517
EX. BODY NO-RUST BLUE BIRD WARRANTY | None
| Extended Blue Bird Body No-rust through, 10 year, unlimited miles. | W521
EXTENDED BODY/CHASSIS WARRANTY 2 YEAR | None; Please compare matching miles if possible.
| Extended Blue Bird Body/Chassis; 2 year/unlimited miles | W540
EXTENDED BODY/CHASSIS WARRANTY 3 YEAR | None; Please compare matching miles if possible.
| Extended Blue Bird Body/Chassis; 3 year/unlimited miles | W545
| Extended IC Body & Chassis; no eng or tran; 3 yr/50,000 | W547
| Thomas 3 year/50,000 miles chassis & body warranty, less drive train. | W548
EXTENDED BODY/CHASSIS WARRANTY 4 YEAR | None; Please compare matching miles if possible.
| Thomas 4 year/75,000 miles chassis & body warranty, less drive train. | W550
EXTENDED BODY/CHASSIS WARRANTY 5 YEAR | None; Please compare matching miles if possible.
| Extended Blue Bird Body/Chassis; 5 year/unlimited miles | W552
| Extended IC Body & Chassis; no eng or tran; 5 yr/100,000 | W554
| Thomas 5 year/100,000 miles chassis & body warranty, less drive train. | W558
EXTENDED BODY/CHASSIS WARRANTY 6 YEAR | None; Please compare matching miles if possible.
| Extended Blue Bird Body/Chassis; 6 year/unlimited miles | W560
EXTENDED BODY/CHASSIS WARRANTY 7 YEAR | None; Please compare matching miles if possible.
| Extended IC Body & Chassis; no eng or tran; 7 yr/100,000 | W561
EV STANDARD POWERTRAIN WARRANTY | 5-year/100,000 miles Powertrain limited warranty
| 10 year powertrain limited warranty | W650
EV STANDARD BATTERY WARRANTY | Standard high voltage battery warranty 8-years/175,000 miles limited
| 10 year high voltage limited battery warranty | W654
Body Options | Base Spec and Description | Option
ACCESS/FRONT BULKHEAD COMPARTMENT | Largest overhead compartment access door available.
| Delete Access Compartment | B101
AIR FOIL, REAR | None
| Add rear air foil | B139
AISLE STRIPS | Manufacturers Standard
| Stainless steel | B141
| Vinyl | B143
| Aluminum | B145
BACK UP ALARM AND STICKER | To provide audible warning that the bus is in reverse gear. Alarm shall meet requirement of SAE J994 including 97dBA sound level.
| Increase warning level to 107dBA | B148
| Delete Alarm | B149
BATTERY SLIDE OUT TRAY | Roller type tray
| Upgrade to stainless steel | B150
| Delete roller type tray | B151
BODY DATA PLATE | Will be mounted in a clearly visible location inside body stating seating capacity, year manufactured, etc.
BODY MOUNTING | Per manufacturers standards and must meet State and Federal Standards.
BUMPER, REAR | Must meet State and Federal Standards and Shall be pressed steel channel at least 3/16 inch thick and 8 inches high, wrapped around bus and extended forward 12 inches from rear most point of body at floor line. Front and rear bumpers shall be painted glossy black matching Federal Standard #595A - Color 17038.
BUS LOCK UP SYSTEM | None
| Back only | B155
| Air door front only | B156
| All doors with air front door | B157
| Electric door front only | B158
| All doors with electric front door | B159
| Manual door lock | B160
| All door locks with manual door | B161
BODY LOCKS | Manufacturers Standard
| Body locks keyed alike (state quantity) | B165
BUZZERS | Emergency doors, lift door (if applicable), and window buzzers.
COLORADO RACK AND LOAD TESTING | None
| Bus certified to meet Colorado Rack and Load Testing Certification with decal in interior of bus to show certification. | B175
CROSSING GATE ARM | None
| air crossing gate arm | B180
| electric crossing gate arm | B181
| electric crossing gate arm with magnet | B182
| air crossing gate arm with magnet | B183
CROSSING GATE ARM INTERUPT SWITCH | None
| Add crossing gate arm interrupt switch | B184
DEFOGGER FANS | 2 6-inch defogger fans, in addition to defrosters utilizing hot air from bus heaters, shall be installed. Must be 2-speed.
| Increase from 2 to 3. May interfere with overhead storage if chosen | B191
DOOR, ENTRANCE | Front entrance door shall be air operated, split-type opening outward. The lower and upper panels shall be of safety glass. Service door shall have a minimum horizontal opening of 24 inches and a vertical opening of 76 inches with pad above door to prevent head injuries. Door handle on exterior of entrance door.
| Electric, double out, split type | B197
| Manual, double out, split type. Specifications for manually operated options shall be: Double bearing mechanical control shall be mounted within comfortable reach of the driver and meet State and Federal Standards. | B198
| Air auto reversing door | B198.2
| Electric auto reversing door | B198.4
DOOR, ENTRANCE, DRYER | None
| Ambient air dryer for air door | B199
DOOR ENTRANCE SWITCH | OEM standard
| 3 position switch mounted left of driver | B200
| 3 position switch mounted right of driver | B201
| 3 pos switch LH of Dr and on Steering Wheel | B202
DOOR ENTRANCE COLD WEATHER VALVE | OEM standard
| Upgrade air cylinder operating valve assembly to Cold Weather Valve rated to -40 F | B202.3
DOOR ENTRANCE EMERGENCY RELEASE VALVE | None
| Add entrance door emergency release valve, dash mounted and within drivers reach | B203
ELECTRICAL EQUIPMENT & WIRING | Must meet SAE and State and Federal Standards. Electrical wiring shall be inside body channel readily accessible through removable panels. All harnesses and wiring shall be protected from wall metal structure. All bodies shall be equipped with an electrical circuit master switch and will cut body circuits "ON" and "OFF" by means of a solenoid controlled by the ignition switch mounted in electrical compartment for aftermarket components, controlled by ignition switch. Wiring: Must meet State and Federal Standards. Color- and/or number-coded. Each body shall be equipped with wiring diagram showing all electrical circuit on or in the body.
EXIT, EMERGENCY DOOR | None
| Right side emergency door | B206
| Left side emergency door | B207
EXIT, EMERGENCY DOOR, WIDE | None
| Wide left side emergency door | B209
EXIT, EMERGENCY DOOR, GLASS GUARD | None
| Add glass guard on lower section of rear emergency door | B216
EXIT, EMERGENCY WINDOW | 2 windows per side on each vehicle, except 78 & 81 passenger have 3 per side. Must meet Federal Standards as set forth by FMVSS 217. Buzzer must be attached to both sides of ignition switch. Window may be vertical or horizontal.
| Decrease from 2 per side to 1 per side | B217
| Increase from 2 per side to 3 per side | B218
EXIT, ROOF HATCH | To include 2 roof hatches, 1 front and 1 rear. Must open from inside and outside. Transpec triple value #1175w/buzzer.
| Deduct Transpec model 1175; triple value, (state quantity) | B220
| Add third triple value hatch | B222
| Transpec low profile model 1975 (state qty) | B225
| Specialty low profile (state qty) | B226
| Spheros Low profile SMART roof hatch (state quantity) | B227
EXIT, ROOF HATCH, POWER VENT | None
| Power vent for front or rear (state quantity) | B228
ROOF VENT, STATIC | Manufacturer Standard
| Delete static roof vent. | B233
FENDERETTES | None
| Rubber fenderettes | B235
| Metal fenderettes | B236
FIRE EXTINGUISHER | Fire extinguisher shall be rechargeable type with a minimum of five (5) lbs., ABC classification type with a minimum rating of 2A:10BC, and approved by the Underwriters Laboratory and meet all Indiana Standards for Type C School Bus Bodies. No plastic valves, valve parts or shells. Valve body must be heavy-duty brass with chrome plating. Valve to be squeeze grip type with large one and three quarters inches (1-3/4") diameter pressure gauge and standard down-curve handle for a positive grip. Hose and nozzle must be held in place by clip attached to extinguisher.
FLOOR COVERING | Floor to be covered with black heavy duty rubber or equal.
| Colored floor and step treads. Please notify and verify availability of color of choice. | B250
FLOOR: SUBFLOOR PLYWOOD | Floor shall be 5/8" exterior grade treated plywood.
| 1/2" exterior grade plywood subfloor | B251
| 5/8 inch marine grade plywood subfloor | B253
FLOOR: SUBFLOOR JOINTS SEALED | Base Spec: None
| All subfloor joints water proof sealed | B255
FLOOR COVERING ONE PIECE | See floor covering spec.
| Black, one piece no seams | B260
| Gray; one piece no seams | B261
| Other colors,; one piece no seams | B262
FUEL FILLER DOOR | Door required
| Latch on door | B268
| Lock on door | B269
GLASS ENTRANCE DOOR | Tempered upper and lower
GRAB RAIL AT ENTRANCE | A suitable stainless steel grab rail shall be provided at front entrance on both sides securely mounted inside body close to bottom step for small children to reach and shall be designed to eliminate possibility of students clothing or personal items to become lodged or stuck upon exiting the bus
| Delete right side grab rail. Do not select this option with lift bus as it is required. | B275
HEADROOM | A minimum 77" headroom with 12" windows
HEAT, BASEBOARD | None
| Baseboard heat priced by body style w/automatic regulator valve | B278
HEATER/DEFROSTERS | Heaters are to be located as followed: one at the rear of bus and one heaters in front of bus which shall contain separate defrosting unit; one step well heater. such defrosting units shall have a capacity sufficient to keep entrance door, windshield and window at left of driver clear at all time while bus is in operation. Shall be designed to keep ice from forming on step well. 2 rear heaters to provide even heat in rear of bus. (this may vary on lift buses, to meet floor plans). All heaters shall have a filter. All heaters are to have one heat control valve in driver area and on shut off valve in driver compartment. Total BTU 250,000 minimum. One stepwell heater, one mid heater at 50,0000 BTU and one rear heater at 80,000 BTU.
| Deduct 50k btu heater (state quantity) | B281
| Deduct 80k btu heater (state quantity) | B282
| Deduct 50k & 80k btu heater | B283
| Delete rear heater (must add wall heater) | B284
| Reduce rear heater from 80k to 50k | B285
HEATER, BOOSTER PUMP | None
| Add booster pump | B289.2
HEATER, INCREASE MID HEATER | None
| Increase mid/rear heater from 50k to 80k btu (State quanity) | B290
HEATER, WALL MOUNTED | None
| Add wall mounted heater (state quantity) | B292
HEATER, CONTROL VALVE | Base spec: required in drivers area
| Remove heater control valve from drivers area | B293
HEATER, ADDITIONAL MID OR REAR | Base Spec: None
| Add additional 80,000 BTU heater (state quantity) | B294
HEATER, AUXILIARY FUEL-FIRED | None
| ProHeat X30 w/quartz timer, 10 to 31,000 BTU variable. | B295
| ProHeat X45 w/quartz timer, 45,000 BTU in extra compartment. | B296
| Webasto D5LC w/quartz timer, 45,000 BTU in extra compartment. | B297
| Webasto, 17,000 BTU, 7 day quartz timer; not in enclosed box | B298
HEATER, AUXILIARY FUEL-FIRED TANK | None
| Add 15 Gallon Fuel tank for fuel fired heater on EV. | B299
HEATER, EXTRA COMPARTMENT | Included when auxiliary heater added
| Extra compartment only; no heater | B300
HEATER, TIMER | Included when auxiliary heater added
| Delete timer (NA if Auxiliary heater is not selected) | B301
HEATER, HOSES | Manufacturer Standard
| Heavy duty silicone hoses | B302
| Blue Stripe heater hoses | B303
| High Miler heater hoses | B304
HEATER, HOSE ROUTE | Reroute hoses under floor at side emergency door | B305
HEATER HOSE CLAMPS | Manufacturers standard
| Change to constant torque clamps | B306
INSULATION | Must meet State and Federal Standards. Roof and side walls shall be fully insulated including body bow cavities. Each bidder shall supply complete information on insulation. Premium type of insulation with the body will be considered standard. Noise package should be a separate line item.
LETTERING & TRIM | Must meet State and Federal Standards. Lettering specifics provided by each school district. Reflective markings: must be reflective tape as follows: 1" tape outlining all exits. Each bus shall be numbered with numbers assigned by the school district and made of vinyl type. Numbers will be four locations where numbers will be placed (front, sides and rear) All lettering shall be 6". Reflective package: 2 in. tape below beltline on both sides, 1 in. tape completely outlining rear of bus from below cap to rear bumper, School Bus lettering front and rear.
| 3M tape | B310
| Reflexite Brand tape | B311
LETTERING; INTERIOR SEAT #'S | None
| Add numbers for interior seats; 2" decal (state quantity) | B312
LETTERING; ROOF TOP NUMBERS | None
| Add 24 inch numbers (state qty of digits). Price is per digit | B313
LICENSE PLATE HOLDER | Shall be on left rear outside of body with suitable method for mounting license plate
LIGHT MONITOR, EXTERIOR LIGHTS | None
| Light monitor system LED | B329
| Light monitor system not LED | B330
LIGHT, LANDING | Next to entrance door, outside skirt mounted, LED
| Delete landing light | B331
LIGHT, LED STEPWELL LAMP | None
| Add LED stepwell lamp | B336
LIGHT, STROBE | Strobe light is required. It shall be per Indiana specifications with brush guard. 575 IAC 1-7-25. LED
| Delete light, wiring & guard | B338
| Delete light; wiring to remain | B339
| Remove guard only | B340
LIGHTS | Lighting system shall be Weldon 7000 transistorized flasher OR EQUAL OR MULTIPLEX control units and shall include turn signals, stop lights, marker lights, step well lights, parking lights, landing light, interior lights, and eight (8) light warning system. Rear directional signal, side directionals, stop lights, and back-up lights in addition to the regular stop lamps. All exterior lights shall be LED and conform to Indiana School Bus Safety Committee specifications 575-IAC 1-3-47.
LIGHTS, BACKUP | OEM standard
| Additional two (2) Auxiliary backing lights on rear of bus may be installed per manufacturer specifications. | B343.3
| Side skirt backing LED lights exterior after rear wheels, installed one (1) each side as per manufacturer specifications. | B343.5
LIGHTS, CLEARANCE | Manufacturers standard clearance lights and must meet State and Federal Standards. LED
| Add armored marker | B344
LIGHT, EMERGENCY DOOR | None
| Add LED light over emergency door. One light at the rear over the emergency door shall come on when the marker lights are on. This light shall be red overhead light and wiring shall comply with eight light system. (state quantity) | B348
| Red light over emergency door, LED (state quantity) | B348..2
LIGHTS, INTERIOR | One switch to operate LED dome light over drivers compartment, one switch for dome lights in mid-section of bus, and one switch to operate the last two dome lights in the rear of the bus. The landing light shall be activated when the door opening mechanism is initiated.
| Add medium led dome lights | B351
| Add maximum led dome lights | B353
LIGHTS: INTERIOR DOME | OEM Standard
| Drivers dome light on with entrance door open | B354
| Passengers dome lights on with entrance door open | B354.3
| All dome lights on with entrance door open | B354.6
LIGHTS; INTERIOR DRIVER DOME | Included
LIGHTS; INTERIOR DOME PASSENGER | Included
| Reduce to one switch for passenger | B356
LIGHTS TAIL TURN FLUSH MOUNT | Manufacturer Standard
LIGHTS SIDE LED TURN | None
| Side LED turn light front | B359
| Side LED turn lights front and rear | B360
LIGHT VISORS | None
| Visors for warning lights. | B362
MIRROR SYSTEM | None
| Add wide angle reflective lens for rear window | B364
MIRRORS, CROSSOVER | Shall come equipped with two convex elliptical cross-view mirrors mounted on front of vehicle. Shall be heated.
| MirrorLite High definition BusBoy, heated | B365
| MirrorLite Bus Boy heated | B366
| MirrorLite Bus Boy, unheated | B367
| Rosco Hawk Eye, heated | B368
| Rosco Hawk Eye, unheated | B369
| Rosco Hawk Eye heated with tint band | B370
| Rosco Eye-Max LP heated | B374
MIRRORS, SIDE | Body shall be equipped with two split - style- type side-view mirrors supported from top or bottom. Exterior mirrors shall be remote controlled and heated.
| MirrorLite Super Nickel, heated | B377
| MirrorLite Super Nickel, heated & remote | B378
| Rosco EuroStyle remote heated | B384
| Rosco EuroStyle hand adj. unheated | B385
| Rosco EuroStyle hand adj. heated | B386
| Rosco Openview unheated hand adjusted | B388
| Rosco Openview heated hand adjusted | B389
| Rosco Openview remote unheated | B390
| Rosco Openview remote heated | B391
MIRRORS, STAINLESS STEEL BRACKETS | Manufacturers standard
| Stainless steel brackets for crossover & side rearview mirrors | B394
MIRROR, INTERIOR BACKUP CAMERA | None
| Back up camera for interior rearview 6"x30" mirror | B395
| Back up camera for interior rearview 10"x30" mirror | B396
MIRROR, SIDE BREAKAWAY | None
| Add breakaway fixtures | B398
MIRROR, TIMER | None
| Timer for heated mirror | B399
MIRROR, INSIDE REAR-VIEW | One 6in x 30in shall be provided
| 10 in x 30 in inside rear-view mirror | B400
| Perimeter View 360 view system includes a 6” x 30” interior rearview mirror with backing camera (provides exterior surround view of bus) | B401
EXTERIOR VIEW CAMERAS | None
| Add rear exterior view camera | B402
| Add front exterior view camera | B403
| Add rear and front exterior camera | B404
| Delete all exterior cameras | B405
MUD FLAPS | 2 front and two rear attached appropriately and made of rubber material.
NOISE REDUCTION SYSTEM | Acoustical headliner full length of bus. Includes 1/2" sound abatement package in floor and firewall
| For driver area only | B406
NOISE REDUCTION FIREWALL | Included
| Delete sound abatement to floor of firewall | B409
OUTSIDE LUGGAGE STORAGE | None
PAINT & FINISH | Body shall be painted with polyurethane and according to specifications as set forth by the State of Indiana, which shall include all words, letters and numbers to meet those specifications.
PAINT & FINISH, UNDERCOATING | OEM Standard
| Additional after factory undercoating | B417
| Factory Installed Premium Body Undercoating -Sulfonate Enhanced DTM(Direct to Metal) undercoating applied to the underbody of the vehicle. This premium coating replaces standard asphalt emulsion undercoating and will provide approximately two times corrosion resistance than standard undercoating. | B418
| Undercoating, Under Guard; High performance undercoating applied to the underside of bus body, guards against moisture and abrasions from road debris. Durable, self-healing formula. | B419
PAINT, ROOF | Roof shall be white.
| Delete painted white roof | B421
PANELING, EXTERIOR | Exterior paneling includes sheet metal skin forming exterior surface of body and shall be 20-gauge steel minimum thickness and be attached to bow frames and strainers to act as an integral part of structural frame.
| Optional 16 ga. exterior metal | B425
PANELING, EXTERIOR; SIDE SKIRTS | OEM Standard
| Extended side skirts 16 guage to meet NST standards. | B429
PANELING, INTERIOR | Interior body shall be lined with panels securely fastened to adjoining parts. All joints are to be covered. No sharp edges will be left; molding shall be securely fastened so dirt will not readily work under it. Interior paneled areas immediately below window line shall be galvanized embossed steel, aluminum in color. Exposed edges shall be beaded, hemmed, flanged, or treated to eliminate sharp edges.
PANEL, SHOULDER PAD | None
| Full bus length | B431
PEDESTRIAN ALERT | None
| Noise emitting generator to alert pedestrians | B432
POWER SOURCE | None
| 12-volt in driver area cellphone outlet | B435
| Dual USB Power outlet | B436
RADIO SYSTEM | Each school bus body shall be equipped with an AM/FM/PA Stereo Radio with Public Address (P/A) System with an adequate number of stereo speakers spaced evenly throughout the bus body interior. The P/A Address System shall be designed to function and operate - when keyed by handheld microphone with the interior mounted stereo radio speakers.
| Downgrade to PA only | B452
RADIO SYS. WITH EXT. PA & SPEAKER | None
| Add exterior PA & speaker | B456
RADIO ANTENNA | OEM Standard
| Change to flexible rubber antenna with swivel base | B458
REFLECTORS | 2 amber reflectors on each side of bus near the front and 2 red on rear side panels, 2 red on rear panels, and 2 amber intermediate on sides
RUB RAILS | 4 applied rub rails painted black including snow rails to be 1 piece. 1 below side windows, 1 at passenger level, 1 near floor line, and 1 at bottom of skirt to be properly secured
RUST PROOFING | Must be fully rust proofed including battery compartment, State Manufacturer Standard
SAFETY EQUIPMENT | First aid kit, body fluid spill kit, triangle warning device and other emergency equipment as specified by the Indiana State School Bus Committee.
| Move to overhead storage (off floor) | B475
SEAT, DRIVER | The manufacturer’s deluxe high back seat with fabric inset will be furnished for the driver. It shall be an 6-way adjustable seat with lumbar support air suspension driver seat. Seat belts for drivers with adjustable type shoulder harness are required. National air suspension seat.
| National air seat with 2 shocks and air brakes | B479
| National air seat with hydraulic brakes | B480
| National air seat with integrated seat belt | B481
| National seat with mechanical suspension | B482
| National seat with box pedestal | B483
| National 2000 drivers seat with mechanical adjustment and stationary seat base | B484
| Magnum air seat with air brakes | B488
| Magnum seat with mechanical suspension | B489
SEAT, DRIVER, NATIONAL HEATED | Heated National driver seat | B490
SEAT, DRIVER; ARM REST | Included stationary or moving left side armrest for OEM seat only
| Add both side armrests | B492
| Add Right arm rest | B493
SEAT, DRIVER; SEAT BELT | Seat belts for drivers with adjustable type shoulder harness are required.
| Add Orange seat belt | B494
SEAT, DRIVER; SEAT BELT MONITOR | None
| Add seat belt alarm | B495
SEAT BARRIERS; 30" FLOOR MOUNTED | Only to be selected if adding additional barriers beyond standard of two for lift buses.
| Additional 30" floor mounted barriers (state quantity) | B497
SEAT BARRIERS; 30" TRACK MOUNTED | Only to be selected if adding additional barriers beyond standard of two for lift buses.
| Additional 30" track mounted barriers (state quantity) | B498
SEAT BARRIERS; 36" FLOOR MOUNTED | Only to be selected if adding additional barriers beyond standard of two for lift buses.
| Additional 36" floor mounted barriers (state quantity) | B499
SEAT BARRIERS; 39" FLOOR MOUNTED | Only to be selected if adding additional barriers beyond standard of two for lift buses.
| Additional 39" floor mounted barriers (state quantity) | B501
SEATS, PASSENGER | Seats shall be supported with two-legged seat rail mounted inside the body. All base seats must have an interchangeable seat back frame that allows for future upgrades. Upgrades include Exchangeable to 3 point lap/shoulder belts; Integrated Child Seat (ICS), or a Combo 3pt lap/shoulder with ICS. Padding for seats shall be as specified. Rule 575 IAC 1-3-56 & 57. Seat frames should be reinforced frames for future attachment of seatbelts. Minimum knee room spacing between the seats shall be 24". 42 oz. upholstery. DOT 45" high back seat.
| Upgrade to 52 oz. upholstery | B504
SEATS, CUSHION | Manufacturers standard
| Seat cushions with quick release latches, no tools needed. | B505
SEATS, FIRE BLOCK | OEM Standard
| Upgrade to Prevail/Proform fire block | B506
| Upgrade to Kevlar fire block | B507
SEATS, PASSENGER: COLOR | Manufacturer Standard
| Color other than manufacturer standard. Please notify and verify availability of color of choice. | B509
SEATS, DEDUCT FOR SEATS REMOVED | None
| Deduct for base bid bench seats. Check with dealer for exact quantity. | B510
SEATS 30 INCH BENCH SEAT; FLOOR MOUNT | 30 inch floor mounted non convertible lap belt ready bench seat (state quantity) | B511
SEATS 30 INCH BENCH SEAT; TRACK MOUNT | 30 inch track mounted non convertible lap belt ready bench seat (state quantity) | B512
SEATS 36 INCH BENCH SEAT; FLOOR MOUNT | 36 inch floor mounted non convertible lap belt ready bench seat (state quantity) | B513
SEATS 36 INCH BENCH SEAT; TRACK MOUNT | 36 inch track mounted non convertible lap belt ready bench seat (state quantity) | B514
SEATS 39 INCH BENCH SEAT; FLOOR MOUNT | 39 inch floor mounted non convertible lap belt ready bench seat (state quantity) | B515
SEATS 39 INCH BENCH SEAT; TRACK MOUNT | 39 inch track mounted non convertible lap belt ready bench seat (state quantity) | B516
SEAT BELT | None
| Add OEM seat belts (state quantity) | B517
SEATS 30" BENCH; FL MOUNT; INTERCHANGABLE BACK | IMMI 30" floor mounted seat w/interchangeable back (state quantity) | B518
| SynTec 30" floor mounted seat w/interchangeable back (state quantity) | B518.3
| CE White NextGen Floor Mount 30 inch flip up bench seat with convertible back. (state quantity) | B518.5
SEATS 30" BENCH; TR MOUNT; INTERCHANGABLE BACK | IMMI 30" track mounted seat w/interchangeable back (state quantity) | B519
| SynTec 30" track mounted seat w/interchangeable back (state quantity) | B519.3
| CE White NextGen Track Mount 30 inch flip up bench seat with convertible back. (state quantity) | B519.5
SEATS 36" BENCH; FL MOUNT; INTERCHANGABLE BACK | IMMI 36" floor mounted seat w/interchangeable back (state quantity) | B520
| SynTec 36" floor mounted seat w/interchangeable back (state quantity) | B520.3
| CE White NextGen Floor Mount 36 inch flip up bench seat. (state quantity) | B520.5
SEATS 36" BENCH; TR MOUNT; INTERCHANGABLE BACK | IMMI 36" track mounted seat w/interchangeable back (state quantity) | B521
| SynTec 36" track mounted seat w/interchangeable back (state quantity) | B521.3
| CE White NextGen Track Mount 36 inch flip up bench seat with convertible back. (state quantity) | B521.5
SEATS 39" BENCH; FL MOUNT; INTERCHANGABLE BACK | IMMI 39" floor mounted seat w/interchangeable back (state quantity) | B522
| SynTec 39" floor mounted seat w/interchangeable back (state quantity) | B522.3
| CE White NextGen Floor Mount 39 inch flip up bench seat with convertible back. (state quantity) | B522.5
SEATS 39" BENCH; TR MOUNT; INTERCHANGABLE BACK | IMMI 39" track mounted seat w/interchangeable back (state quantity) | B523
| SynTec 39" track mounted seat w/interchangeable back (state quantity) | B523.3
| CE White NextGen Track Mount 39 inch flip up bench seat with Convertible Back. (state quantity) | B523.5
SEATS, CHILD INT. 30 " FLOOR MOUNT | None
| IMMI Child Integrated 30 inch floor mount seat (state quantity) | B525
| SynTec S3C Child Integrated 30 inch floor mount seat (state quantity) | B525.5
| CE White NextGen Floor Mount 30 inch flip up bench seat with Child Integrated Convertible Back. (state quantity) | B525.8
SEATS, CHILD INT. 36 " FLOOR MOUNT | None
| IMMI Child Integrated 36 inch floor mount seat (state quantity) | B527
| SynTec S3C Child Integrated 36 inch floor mount seat (state quantity) | B527.5
| CE White NextGen Floor Mount 36 inch flip up bench seat with Child Integrated Convertible Back. (state quantity) | B527.8
SEATS, CHILD INT. 39 " FLOOR MOUNT | None
| IMMI Child Integrated 39 inch floor mount seat (state quantity) | B529
| SynTec S3C Child Integrated 39 inch floor mount seat (state quantity) | B529
| CE White NextGen Floor Mount 39 inch flip up bench seat with Child Integrated Convertible Back. (state quantity) | B529.8
SEATS, CHILD INT. 30" TRACK MOUNT | None
| IMMI Child Integrated 30 inch track mount seat (state quantity) | B531
| SynTec S3C Child Integrated 30 inch track mount seat (state quantity) | B531.5
| CE White NextGen Track Mount 30 inch flip up bench seat with Child Integrated Convertible Back. (state quantity) | B531.8
SEATS, CHILD INT. 36" TRACK MOUNT | None
| IMMI Child Integrated 36 inch track mount seat (state quantity) | B533
| SynTec S3C Child Integrated 36 inch track mount seat (state quantity) | B533.5
| CE White NextGen Track Mount 36 inch flip up bench seat with Child Integrated Convertible Back. (state quantity) | B533.8
SEATS, CHILD INT. 39" TRACK MOUNT | None
| IMMI Child Integrated 39 inch track mount seat (state quantity) | B535
| SynTec S3C Child Integrated 39 inch track mount seat (state quantity) | B535.5
| CE White NextGen Track Mount 39 inch flip up bench seat with Child Integrated Convertible Back. (state quantity) | B535.8
SEATS, CHILD INT. LAP SEAT BELTS | None
| CE WhiteLap Belts (state quantity) | B538
| IMMI Lap Belts (state quantity) | B539
| Syntec lap belts (state quantity) | B540
SEATS, 3 POINT, 30" FLOOR MOUNT (lap/shoulder seat belts) | None
| IMMI 3 point, lap/shoulder seat belts, 30 inch floor mount seat (state quantity) | B543
| SynTec S3C 3 point, lap/shoulder seat belts, 30 inch floor mount seat (state quantity) | B543.5
| CE White NextGen Floor Mount 30 inch flip up bench seat with 3 Point Convertible Back. (state quantity) | B543.8
SEATS, 3 POINT, 36" FLOOR MOUNT (lap/shoulder seat belts) | None
| IMMI 3 point, lap/shoulder seat belts, 36 inch floor mount seat (state quantity) | B545
| SynTec S3C 3 point, lap/shoulder seat belts, 36 inch floor mount seat (state quantity) | B545.5
| CE White NextGen Floor Mount 36 inch flip up bench seat with 3 Point Convertible Back. (state quantity) | B545.8
SEATS, 3 POINT, 39" FLOOR MOUNT (lap/shoulder seat belts) | None
| IMMI 3 point, lap/shouler seat belts, 39 inch floor mount seat (state quantity) | B547
| SynTec S3C 3 point, lap/shoulder seat belts, 39 inch floor mount seat (state quantity) | B547.5
| CE White NextGen Floor Mount 39 inch flip up bench seat with 3 Point Convertible Back. (state quantity) | B547.8
SEATS, 3 POINT, 30" TRACK MOUNT (lap/shoulder seat belts) | None
| IMMI 3 point, lap/shoulder seat belts, 30 inch track mount seat (state quantity) | B549
| SynTec S3C 3 point lap/shoulder seat belts, 30 inch track mount seat (state quantity) | B549.5
| CE White NextGen Track Mount 30 inch flip up bench seat with 3 Point Convertible Back. (state quantity) | B549.8
SEATS, 3 POINT, 36" TRACK MOUNT (lap/shuoulder seat belts) | None
| IMMI 3 point, lap/shoulder seat belts, 36 inch track mount seat (state quantity) | B549
| SynTec S3C 3 point lap/shoulder seat belts, 36 inch track mount seat (state quantity) | B549.5
| CE White NextGen Track Mount 36 inch flip up bench seat with 3 Point Convertible Back. (state quantity) | B551.8
SEATS, 3 POINT, 39" TRACK MOUNT (lap/shoulder seat belts) | None
| IMMI 3 point lap/shoulder seats belts, 39 inch track mount seat (state quantity) | B553
| SynTec S3C 3 point lap/shoulder seat belts, 39 inch track mount seat (state quantity) | B553.5
| CE White NextGen Track Mount 39 inch flip up bench seat with 3 Point Convertible Back. (state quantity) | B553.8
SEATS, CHILD INT. SEAT w/3 POINT, 30" FLOOR MOUNT (lap/shoulder seat belts) | None
| IMMI Child Integrated Seat w/3 point lap/shoulder seat belts, 30 inch floor mount seat (state quantity) | B555
| SynTec S3C Child Integrated Seat w/3 point lap/shoulder seat belts, 30 inch floor mount seat (state quantity) | B555.5
| CE White NextGen Floor Mount 30 inch flip up bench seat with 3 Point Child Integrated Convertible Back. (state quantity) | B555.8
SEATS, CHILD INT. SEAT w/3 POINT, 36" FLOOR MOUNT (lap/shoulder seat belts) | None
| IMMI Child integrated Seat w/3 point lap/shoulder seat belts, 36 inch floor mount seat (state quantity) | B557
| SynTec S3C Child Integrated Seat w/3 point lap/shoulder seat belts, 36 inch floor mount seat (state quantity) | B557.5
| CE White NextGen Floor Mount 36 inch flip up bench seat with 3 Point Child Integrated Convertible Back. (state quantity) | B557.8
SEATS, CHILD INT. SEAT w/3 POINT, 39" FLOOR MOUNT (lap/shoulder seat belts) | None
| IMMI Child Integrated Seats w/3 point lap/shoulder seat belts, 39 inch floor mount seat (state quantity) | B559
| SynTec S3C Child Integrated Seat w/3 point lap/shoulder seat belts, 39 inch floor mount seat (state quantity) | B559.5
| CE White NextGen Floor Mount 39 inch flip up bench seat with 3 Point Child Integrated Convertible Back. (state quantity) | B559.8
SEATS, CHILD INT. SEAT w/3 POINT, 30" TRACK MOUNT (lap/shoulder seat belts) | None
| IMMI Child Integrated Seat w/3 point lap/shoulder seat belts, 30 inch track mount seat (state quantity) | B561
| SynTec S3C Child Integrated Seat w/3 point lap/shoulder seat belts, 30 inch track mount seat (state quantity) | B561.5
| CE White NextGen Track Mount 30 inch flip up bench seat with 3 Point Child Integrated Convertible Back. (state quantity) | B561.8
SEATS, CHILD INT. SEAT w/3 POINT 36" TRACK MOUNT (lap/shoulder seat belts) | None
| IMMI Child Integrated Seat w/3 point lap/shoulder seat belts, 36 inch track mount seat (state quantity) | B563
| SynTec S3C Child Integrated Seat w/3 point lap/shoulder seat belts, 36 inch track mount seat (state quantity) | B563.5
| CE White NextGen Track Mount 36 inch flip up bench seat with 3 Point Child Integrated Convertible Back. (state quantity) | B563.8
SEATS, CHILD INT. SEAT w/3 POINT 39" TRACK MOUNT (lap/shoulder seat belts) | None
| IMMI Child Integrated Seat w/3 point lap/shoulder seat belts, 39 inch track mount seat (state quantity) | B565
| SynTec S3C Child Integrated Seat w/3 point lap/shoulder seat belts, 39 inch track mount seat (state quantity) | B565.5
| CE White NextGen Track Mount 39 inch flip up bench seat with 3 Point Child Integrated Convertible Back. (state quantity) | B565.8
SEATS, CE WHITE PORTABLE CHILD RESTRAINT | None
| CE White Portable Child Restraint seats (state quantity) | B568
SEATS, STAR PLUS CHILD RESTRAINT | None
| Star plus seats (state quantity) | B570
SEATS, STAR SPECIAL NEEDS RESTRAINT | None
| Star special needs seats (state quantity) | B571
SEATS, SAFEGUARD SUPERSTAR CHILD SEAT | None
| Add Safegurad SuperStar child seat (state quantity) | B571.5
SEATS, EASY ON VESTS | None
| Easy on vests (state quantity) | B572
STORAGE POUCH KICK PANEL BARRIER | None (located behind driver on barrier)
| Single pouch barrier | B573
| Two pouch barrier | B574
| Five pouch barrier | B575
KICK PANEL | One on right side
| Add additional left side front | B576
STEPWELL | Step well shall be of non - corrosive steel, all screws and bolts shall be non corrosive steel, and height shall meet Indiana specifications. It shall contain at least one light. Step shall be covered with rubberized flooring step tread. 3-Step entrance is required. Rule 5751AC-l-3-58.
| Upgrade to stainless steel | B578
| Add durable high performance bed liner type coating to inhibit rust. Applied to exterior and interior surfaces of stepwell. | B579
STEPWELL, MARR PROOF RISER | None
| Marr Proof rubber step risers | B580
STEPWELL, TREAD | Manufacturers standard to match floor color. Must be pebble tread.
| Add heated step with ambient switch | B582
| Add 2 heated steps with ambient switch | B583
STOP ARM SIGNAL | Single air arm shall be considered standard equipment. Stop arm shall be constructed of metal ribbed or reinforced panel; such stop arm shall be equipped wind guard equipped with two LED alternating red flashing lights. Stop arm shall meet IAC 1-3-47-F specifications.
| Air LED | B588
| Air LED strobing | B589
| Electric LED cluster | B591
| Electric LED strobing | B592
| Electric LED on STOP | B593
REAR STOP ARM SIGNAL OPTIONS | None
| Air LED | B595
| Air LED strobing | B596
| Electric LED cluster | B598
| Electric LED strobing | B599
| Electric LED on STOP | B600
STOP ARM HIGH WIND GUARD | None
| Add high wind gurard for stop arm (state quantity) | B601
STORAGE COMPARTMENT DRIVER | Required
| Delete storage compartment driver area | B602
| Lockable | B603
STUDENT REMINDER SYSTEM | Manufacturer Standard to be triggered by warning lights/8 way/stop arm.
| Substitute Doran Sleeping Child Check | B604
| Substitute Child Reminder System brand | B605
| Substitute Child Checkmate brand | B606
| Add snooze for reminder system | B609
STUDENT REMINDER ACTIVATION | Only to be selected if not to be triggered by warning lights/8 way/stop arm.
| To be triggered by ignition. | B611
| To be triggered by other methods | B612
SUNSHADE | Shall be equipped with one plastic sun visor having a minimum of 6" x 30" or 180 square inches, over left side of windshield.
| Left side drivers window shade | B614
VENTILATION | Must meet State and Federal Standards
WHEEL HOUSING | Shall be constructed of 18 gauge or heavier steel and be rigidly reinforced and be attached to the floor and side panels in such a manner as to prevent water or dust from entering the bus interior and shall be designed for easy removal of tires
WINDOW, STORM SASH, DRIVER | None
| Add storm sash driver | B621
WINDOW, STORM SASH, DRIVER SIDE | None (not tinted)
| Add one window, left side, storm sash (state quantity) | B622
WINDOW, STORM SASH, ENTRANCE DOOR | None
| Storm sash, upper only | B623
| Storm sash whole door | B624
WINDOW, STORM SASH, PASSENGER | None (not tinted)
| Add passenger side windows, storm sash. (state quantity) | B625
WINDOW, REAR | Manufacturer Standard
| Laminated, tinted | B627
WINDOWS | Windows shall be single pane split type construction safety glass to set in aluminum or steel frame. Emergency windows shall meet state specifications and Federal Rule 217. Glass shall be minimum 26% transmission (dark tint) glass in side and rear windows behind the driver compartment. Inside windows shall have marks indicating the half way point.
| Remove tint | B631
| Laminated, tinted | B632
| Laminated, clear | B633
WINDOW LINES | Manufacturer Standard
| Remove window lines | B634
WINDOW, SIDE SASHES | Manufacturer Standard
| Painted window side sashes black | B638
WINDOW; PILASTERS | Paint pilasters black | B639
WINDSHIELD | The largest windshield furnished by each body company shall be considered as standard equipment. This is to be a one piece to four piece windshield with shaded band at the top. Wipers shall be heavy duty, 2 speed, intermittent type electrically driven. There shall be one wiper for each side of windshield. Windshield wiper control per manufacturer. Wipers shall be wet arm type.
| 2-piece curved | B641
WINDSHEILD WASHER | Windshield washer electrically operated and water reservoir of at least one gallon shall be included as standard equipment. Reservoir shall be full upon delivery to owner and protected to 20°F below zero.
WIPER BLADES, HEATED | None
| Heated wiper blades | B642
WHEELCHAIR ENTRY | None; If selected option the lift shall be a Braun and include a lift door, lift required lights and brake/lift interlocks to meet Indiana specifications. Includes the deduct for the 2 seats in the lift area.
| Front lift door w/Braun. If selected option shall include a lift door, lift required lights and brake/lift interlocks to meet Indiana specifications. Should also include the deduct for the 2 seats in the lift area. | B651
| Midship lift door w/Braun. If selected option shall include a lift door, lift required lights and brake/lift interlocks to meet Indiana specifications. Should also include the deduct for the 2 seats in the lift area. | B655
| Rear lift door w/Braun. If selected option shall include a lift door, lift required lights and brake/lift interlocks to meet Indiana specifications. Should also include the deduct for the 2 seats in the lift area. | B659
WHEELCHAIR ENTRY ALT. MODEL OR BRAND | None; If selected option the lift shall be a Braun and include a lift door, lift required lights and brake/lift interlocks to meet Indiana specifications. Includes the deduct for the 2 seats in the lift area.
| Change to Braun Wheelchair lift with 1000# lifting capacity. Either option B651, B655 or B659 must also be selected. | B662
LIFT DOOR | Manufacturers Standard
| Lock on lift door | B665
EXTERIOR LIFT LIGHTS | Federal and State Standards
| Additional Exterior lift lights | B666
EXTERIOR LIFT LIGHTS; LED | Federal and State Standards
| Change to LED exterior lift lights | B667
INTERIOR LIFT LIGHTS | Federal and State Standards
| Change to LED interior lift lights | B668
FLAT FLOOR PACKAGE (NO SECUREMENTS) | None; If selected to include all body and chassis equipment needed for flat floor.
| Add flat floor package. If selected to include all body and chassis equipment needed for flat floor. May require low profile tires. Contact dealer. | B669
FLOOR TRACKING SYSTEM (NO SECUREMENTS) | None
| 4 floor rows/1 row over window/L-track. Includes 4 floor rows, 1 row over windows, L-track. State quantity of wheelchair placements. Securements or seats not included. When choosing floor tracking systems, you will need to deduct seats. Deduct approximately 2 seats per wheelchair station. Check with dealer for exact number. | B671
WHEELCHAIR SECUREMENTS (L-TRACK) | None
| Sure-Lok Retraktor FF612S-4C (each). State quantity. For use w/L-Track. This option requires an in-floor track system. See option B670 or B671 for floor tracking system. | B680
| Sure-Lok Titan AL812S-4C kit includes 4 retractors and 1 shoulder harness. WC18 compliant. State quantity. For use w/L-Track. This option requires an in-floor track system. See option B670 or B671 for floor tracking system. | B680.5
| Sure-Lok FF627S-4C (each). State quantity. For use w/L-Track. This option requires an in-floor track system. See option B670 or B671 for floor tracking system. | B681
| Sure-Lok Titan AL860S-4C-SNC kit includes 4 retractors and 1 shoulder harness. WC18 compliant. State quantity. For use SLIDE N CLICK FITTING. This option requires an in-floor track system. See option B670 or B671 for floor tracking system. | B681.5
| SurLok Titan AL712S-4C retractable tie downs. State quantity. For use w/L-Track. This option requires an in-floor track system. See option B670 or B671 for floor tracking system. | B683
| Q-Straint Q-8100-A1-L QRT (each). State quantity. For use w/L-Track. This option requires an in-floor track system. See option B670 or B671 for floor tracking system. | B684
| Q-Straint QRT360-Q10007 (each). WC18 compliant. State quantity. For use w/L-Track. This option requires an in-floor track system. See option B670 or B671 for floor tracking system. Includes occupant lap and shoulder belt. | B684.3
| Q-Straint QRT360-Q10010 (each). WC18 compliant. State quantity. For use w/L-Track. This option requires an in-floor track system. See option B670 or B671 for floor tracking system. | B684.7
| Q-Straint Q-8300-A1-SC QRT (each). State quantity. For use with dedicated wheel chair position with round style pucks in floor. Option B686 is required. | B685
| Q-Straint QRT360-Q10008 (each). WC18 compliant. State quantity. For use with dedicated wheel chair position. SLIDE N CLICK. Option B686 is required. Includes occupant lap and shoulder belt. | B685.3
| Q-Straint Q8100-A1T-SC each. State quantity. For use with slide & click pucks. Includes occupant lap and shoulder belt. | B686
| Q-Straint Q-8600-A1-SC each. State quantity. WC18 compliant. For use with slide and click pucks. Includes occupant lap and shoulder belt. | B687
WHEELCHAIR LOCATION | None
| Dedicated wheel chair locations (qty). No seats, seat tracks or securements included. Deduct approximately 2 seats per wheelchair station. Check with dealer for exact number. | B688
WHEELCHAIR SEC. STORAGE POUCH | None
| wheelchair securement storage pouch (quantity) | B689
EVAC-AID | None
| Add evac-aid fire blankets (quantity) | B695
FIRE BLANKET | None
| Add fire blankets (state quantity) | B696
PREWIRE FOR SECURITY & GPS SYSTEMS | None
| Prewire for security & GPS systems. Wiring to include for battery power, ground & ignition connections | B700
RADIO 2-WAY | None
| 2-way radio. Please check with vendor for a quote as there are numerous manufacturers and options available. | B702
SURVEILLANCE CAMERA SYSTEM | None
| Surveillance Camera System. Please check with vendor for a quote as there are numerous manufacturers and options available. | B704
GPS SYSTEM | None
| Synovia System. Please check with vendor for a quote as there are numerous options available. | B790
| Zonar Systems GPS. Please check with vendor for a quote as there are numerous options available. | B796
GPS SYSTEM AIR TIME | None
| Please check with vendor for a quote as there are numerous options available. | B798
ACITIVITY/MULTIFUNCTION BUS OPTION | None
| Change bus to Activity Bus. To include all changes needed to convert bus into a white colored multi-function activity school bus, removes 8-way lamps, stop arm and yellow reflective is replaced with white reflective. | B800
ACTIVITY BUS COLOR OPTION | White
| Custom Color Solid | B805
ACTIVITY; TRIM COLOR BUMPERS | Black front and rear
| Custom color on bumpers | B807
ACTIVITY BUS GRILLE COLOR | Oem Standard
| Chrome Grill | B808
| Custom color on grille | B809
BUS RUB RAIL COLOR | White
| Contrasting Color (quantity of rails). Select number of rails to have painted contrasting color | B810
GRAPHIC PACKAGE | None
| $500 of custom graphics | B815
| $1,000 of custom graphics | B816
| $2,000 of custom graphics | B817
| $3,000 of custom graphics | B818
WHITE LETTERING & TRIM | None
| Upgrade white reflective package to sides & rear of unit for activity buses only. | B819
SEATING; ACTIVITY PASSENGER | None
| Activity seats; 1 seat = 2 passengers (state quantity). Manufacture standard vinyl high back split seat. | B820
| Freedman seating; 1 seat = 2 passengers (state quantity). Activity high back vinyl seats.3 | B821
| Freedman Family Activity Seats with integrated 3pt Lap and Shoulder Belts (state quantity) | B821.5
SEATING; ACTIVITY PASSENGER UPHOLSTERY | Vinyl
| Cloth upholstery; 1 seat = 2 passengers (state quantity). | B822
SEATING PASSENGER FOOT REST | None
| Add foot rest (qty) | B823
SEATING PASSENGER ARMREST | None
| Add armrest (qty) | B825
STORAGE; LARGE REAR EQUIPMENT | None
| Add larger rear equipment storage (state quantity) | B830
STORAGE; SMALL REAR EQUIPMENT | None
| Add small rear equipment storage (state quantity) | B831
AIR CONDITIONING, IN DASH | None
| Stand alone for driver only | B902
| Dash Air Conditioning only; must select an additional air conditioning system to get this option. | B903
AIR CONDITIONING, DASH AIR CONDITIONING | None
| Dash Air Conditioning, 1 compressor, Radiator mounted ac condenser | B905
| Dash Air Conditioning, 1 compressor, skirt mounted ac condenser | B906
AIR CONDITIONING | None; When choosing air conditioning it may not be compatible with other options and it must be verified with vendor.
| American Cooling Technology ACT931-HD. Minimum 90,000 Btu. including 1 EZ-91 evaporators; 1 CS-3 condenser, 1 add on TM-21 Compressor. Verify that height requirements are met after installation of air conditioning. | B915
| American Cooling Technology ACT223232-2/16 110,000 Btu. Front and Rear in wall system with 2 EV-2 In Wall Evaporators and 2 CS-32 two fan condensers along with 2 TM-16 Compressors. Verify that height requirements are met after installation of air conditioning. | B916
| American Cooling Technology ACT2233-2/21 120,000 Btu. Front and Rear in wall system with 2 EV-2 In Wall Evaporators and 2 CS-3 three fan condensers along with 2 TM-21 Compressors. Verify that height requirements are met after installation of air conditioning. | B917
| American Cooling Technology ACT22333-2/21 136,000 Btu. Front and Rear in wall system with 2 EV-2 In Wall Evaporators, 1 EZ 3 side mount mid bus and 2 CS-3 three fan condensers along with 2 TM-21 Compressors. Verify that height requirements are met after installation of air conditioning. | B918
| 60,000 BTU, AC-6W13NT, Carrier/MCC, 1-IW-1 evaporator, rear in-wall mounted, 1-CM-3 condenser, left skirt mounted, Single compressor. | B925
| 70,000 BTU, AC-572Max, Carrier/MCC, 1-IW-10 evaporator, rear in-wall mounted, 1-CM-2 condenser, left skirt mounted, Dual compressors | B926
| 100,000 BTU, AC-92723T, Carrier/MCC, 1-IW-10 evaporator, rear in-wall mounted, 1-EM-7 evaporator, side mounted, 1-CM-3 & 1-CM-2 condensers, left side skirt mounted, Dual compressors | B929
| 108,000 BTU, AC-101W122NT, Carrier/MCC, 1-IW-10 Evaporator, rear in-wall mounted, 1-EM-1 evaporator, side mounted, 2-cm-2 condensers, left skirt mounted, dual compressors | B934
| 120,000 BTU, AC-121W133NT, Carrier/MCC, 1-IW-1 evaporator, rear in-wall mounted, 1-EM-1 evaporator, side mounted, 2-CM-3 condensers, left skirt mounted, dual compressors | B936
| 126,000 BTU, AC-121133T, Carrier/MCC, 1-IW-10 evaporator, rear in-wall mounted, 1-EM-1 evaporator, side mounted, 2-CM-3 condensers, left skirt mounted Dual compressors | B942
| 126,000 BTU, Carrier/MCC, 1-IW-10 evaporator, rear in-wall mounted, 1-IW-4 evaporator, front in-wall mounted, 2-CM-3 condensers, left skirt mounted, dual compressors, one plumbed to dash module | B943
| Bus Air 80,000 Btu - Model BA80, Front In Dash Evaporator with Rear In Wall Evaporator Complete System. TOTAL amp Draw is 57.60 Max Load | B951
| Bus Air 110,000 Btu - Model BA110, Front In Dash Evaporator with Rear In Wall Evaporator Complete System. TOTAL amp Draw is 72.10 Max Load | B952
| Bus Air 120,000 Btu – Model BA120, Front and Rear In wall Evaporators, Complete System. TOTAL amp Draw is 90.80 Max Load | B953
| Bus Air 126,000 Btu- Model BA126 dash, front and rear complete system | B954
| Trans Air 90,000 Btu; 2- TA93 Evaporators, 2-SMC2S Condensers, 2-10 CID Compressors | B964
| Trans Air 120,000 Btu; 2- TA96 Evaporators, 2-SMC3L Condensers, 2-13 CID Compressors | B965
| Blue Bird Comfort Aire 120,000 Btu | B972
AIR CONDITIONING. IN WALL SYSTEM | None
| Add in wall recessed system | B991
AIR CONDITIONING. ROOF TOP CONDENSER | None
| Add roof top condenser for air conditioning | B992

## EV Transit
CIESC Bus Specifications:EV Transit Spring 2022
******* Base Bus: *******
84 Passenger
Chassis Options | Base Spec and Description | Option
AIR COMPRESSOR | Electrically driven air compressor
AIR DRYER | Manufacturers standard
AIR TANKS | Manufacturers standard
| Manual drain all tanks, petcocks | C106
AXLE, FRONT: MINIMUM LOAD | By capacity. Axle ratings: = 13,200 lbs;
| 12,000 lbs. | C118
| 13,200 lbs. | C119
| 14,000 lbs | C120
| 14,600 lbs. | C121
AXLE, REAR: MINIMUM LOAD | Axle rating 23,000 lbs; single speed axle set to maximum speed of 65 mph.
| 19,800 or 20, 000 lbs. | C133
| 21,000 lbs. | C134
| 23,000 lbs. | C135
BATTERIES | 2-High Temp AGM Jell type batteries 12 colt battereies. If mounted outside of engine compartment they shall be on a ball bearing roll out tray.
| Three group 31, 12 volt minimum 2100 CCA total | C137
| 2-12v, 650 CCA total 1300 CCA | C138
| Two 8d, 12-volt, 1300-CCA each | C139
| 3 12-volt, minimum 925-CCA each | C140
BATTERY CUT OFF SWITCH | Shall be included and door lettered on exterior (battery disconnect switch)
| Delete cut off switch | C142
BATTERY, EV BATTERY SYSTEM | Manufacturer Standard
BRAKES, AIR | Full air, cam type, 2 reservoirs, pressure gauge, audible low pressure w arming device. Rear brakes to be equipped with manual type 30 brake chamber, so designed that the braking system is fail safe. Unit to be equipped with Bendix four channel ABS brake or equal, extended service wear linings with automatic slack adjusters. Brakes linings and drums to be outboard mounted for easy replacement. All air lines are to be color coded for ease of identification and service. The air lines shall be made of nylon or equal to withstand vibration. Brakes must meet FMVSS #121.
BRAKE, REGENERATIVE | Manufacturer Standard
| Add air brakes with electric motor | C144.5
BRAKES, AIR; COLLISION MITIGATION SYSTEM | None
| Bendix Wingman Advanced for Air Brakes (Radar Only) Adaptive Cruise Control with Collision Mitigation and Stationary Object Alert; Includes Front Antenna, Driver Display | C145
| Bendix Wingman FUSION for Air Brakes (Radar & Camera); Adaptive Cruise Control w/Collision Mitigation & Stationary Vehicle Braking, Stationary Object Alert, Lane Departure Warning, Overspeed Alert & Action; Includes Front Radar & Camera, Driver Display, Lane Departure Warning Switch & Speakers; Safety Direct Capability, less Safety Direct Cable | C145.5
| MobilEye by Safety Vision is a passive collision avoidance system that warns the driver with visual and audible alerts. Features of the system include forward collision warning, lane departure, headway/following time monitoring and warning, pedestrian & cyclist collision warning, and speed limit indicator. | C145.8
BRAKE LININGS AND DRUMS | 16 1/2 in x 6" in front, 16 1/2 in x 8" in rear
| option for 6" front and 7" rear | C147
BRAKES, AIR DISC FRONT AND REAR | None
| Option for air disc brakes | C150
BRAKES, MERITOR BRAKE SHOE | OEM
| Option for Platinum Shield Meritor brake shoe | C151
BRAKES, AIR DUST SHIELDS | None
| Add dust shields for brakes | C152
BRAKES, PARKING | Piggy-back, spring-set type with air back-up system.
| Warning signal for when parking brake is not set when ignition is turned off | C153
| Bendix Intellipark | C153.5
BRAKES, SLACK ADJUSTERS | Manufacturers standard
| Meritor Slack Adjusters | C154
| Haldex slack adjusters | C155
| Long stroke slack adjusters | C156
BRAKES, TRACTION CONTROL | None
| For air brakes | C157
BUMPER, FRONT | Front bumper shall be heavy-duty 3/16 inch steel construction. Both bumpers shall be painted black.
| Add 6 in. yellow numbers on bumper (state qty) | C159
BUMPER, FRONT & REAR; RUST INHIBITOR | None
| Add durable high performance bed liner type coating to inhibit rust to front bumper. Guards against corrosion, abrasion, impact and weather. Applied to exterior and interior surfaces of front bumper. | C160
| Add durable high performance bed liner type coating to inhibit rust to rear bumper. Guards against corrosion, abrasion, impact and weather. Applied to exterior and interior surfaces of rear bumper. | C160.3
| Add durable high performance bed liner type coating to inhibit rust to both front and rear bumper. Guards against corrosion, abrasion, impact and weather. Applied to exterior and interior surfaces of front and rear bumper. | C160.6
CHARGING PORT | EV front charge port with door (Standard SAE J1772, Type 1 CCS)
| SAE J1772 Level II AC Charging 19.2 KW per hour connector | C160.7
| SAE J1772 Level III DC Charging 60 KW per hour connector | C160.8
CHARGING PORT, REAR | Manufacturer Standard
| Add rear charging port | C160.9
CHASSIS | Manufacturer Standard
CIRCUIT BREAKERS | Required
CRUISE CONTROL | None
| Add cruise control | C164
CUP HOLDER, DRIVER | None
| Add cup holder in drivers area | C165
CLIPBOARD HOLDER | None
| Add clipboard holder in drivers area | C166
DRIVESHAFT GUARDS & SHIELDS | Shall be in accordance with Indiana Standards for Type D School Bus Chassis. Drive shaft must be a minimum of four inches (4) diameter. Drive shaft must be dynamically balanced. U-joints must have grease fittings. Metal guards and meet state and federal specifications
ELECTRONIC STABILITY CONTROL | None
| Add Electronic Stability Control air brakes | C167
FRAME SIDE MEMBERS | Must meet all federal and state specifications
FULL INSTRUMENTATION PACKAGE (ENGINE) | Mfg Standard for EV product with proper Air Gagues, Range indicator with low voltage warnings, etc. Need information available in instrument cluster and dash info.
| Add ammeter | C247
FOG LIGHTS | None
| Add fog lights | C248
HEADLIGHTS | Halogen headlights. Daytime running lights. Must meet State and Federal Standards.
| Add Wig Wag flashing headlights | C249
HEADLIGHTS; LED | Halogen
| Change to heated LED Headlights | C249.7
HEADLIGHT ALARM | None
| Alarm to warn that headlights are on at ignition | C250
HEADLIGHT AUTO ON | OEM standard
| Add auto on headlights | C251
HORNS | Dual horn to meet state specifications
| Air Horn mounted under body with separate switch | C257
IGNITION SWITCH (ENGINE) | Controlled running and shutdown shall require electrical current provided by the ignition switch in ON, RUN and ACCESSORY positions
LINE-SET TICKET | Manufacturer shall include with delivery of vehicle a line-set ticket that will reflect all chassis components, GAWR for both front and rear axles and GVWR. Web based is acceptable
MOTOR, DRIVE | Manufacturer Standard
| 105 kWh | C266
| 126 kWh air cooled | C267
| 155 kWh liquid cooled | C268
| 168 kWh air cooled | C269
| 210 kWh | C270
| 226 kWh liquid cooled | C271
| 315 kWh | C272
PAINT & FINISH, EXTERIOR | Chassis shall be painted black
PAINT, WHEELS | All wheels shall be finish painted black.
| Polished aluminum wheels | C276.3
PEDALS, ADJUSTABLE | None
| Adjustable brake & accelerator pedals | C277
RIMS | Disc wheels, 22.5x8.25; 10 hole, hub piloted.
RUST PROOFING | Underbody and firewall to be fully insulated and undercoated with rust proofing compound, including the battery compartment.
SHOCK ABSORBERS | Front and rear, heavy-duty double-acting, piston type that are adequate size and axle load for the axle capacity.
STEERING | Integral full power with a tilt/telescoping steering column and padded wheel.
SUSPENSION, AXLE FRONT | Front springs must be compatible with axle capacity and include oil type seals and caps.
| Four shocks for front suspension | C289
| Add front air ride | C290
SUSPENSION, AXLE REAR | Rear air ride suspension to match axle capacity and include oil type seals and caps.
| Delete air suspension from air brake bus | C291
| Change to Hendircks air suspension | C294
SUSPENSION, SYNTHETIC OIL | OEM
| Add synthetic oil bath for front and back | C298
SWITCHES, IGNITION | Manufacturer Standard
| Keyed alike | C301
TIRE CHAINS | None
| Automatic snow chains with air supply | C302
| Automatic snow chains without air supply | C303
TIRE & RIM, SPARE | None must be dealer negotiated
TIRES, TUBELESS RADIAL | Tires shall be Goodyear 11R X 22.5, 16 ply tubeless type steel belted radial both front and rear with steer tread. Low rolling resistance tires are required.
| 11R22.5 16 ply steer front/rear; BF Goodrich | C317
| 11R22.5 16 ply steer front/rear; Bridgestone | C318
| 11R22.5 16 ply steer front/rear; Continental | C319
| 11R22.5 16 ply steer front/rear; Cooper | C319.5
| 11R22.5 16 ply steer front/rear; Goodyear | C320
| 11R22.5 16 ply steer front/rear; Hankook | C321
| 11R22.5 16 ply steer front/rear; Michelin | C322
| 11R22.5 16 ply steer front, traction drive rear; BF Goodrich | C323
| 11R22.5 16 ply steer front, traction drive rear; Bridgestone | C324
| 11R22.5 16 ply steer front, traction drive rear; Continental | C325
| 11R22.5 16 ply steer front, traction drive rear; Cooper | C325.5
| 11R22.5 16 ply steer front, traction drive rear; Goodyear | C326
| 11R22.5 16 ply steer front, traction drive rear; Hankook | C327
| 11R22.5 16 ply steer front, traction drive rear; Michelin | C328
TOW HOOKS | 2 mounted to front and rear of frame.
TOW BAR | None
| Add front tow bar | C360
TRANSMISSION, AUTOMATIC | Manufacturer Standard
| Eaton 2-speed transmission | C365
| Direct drive transmission | C366
| Single speed transmision | C367
TURN SIGNALS | Shall be equipped with self-canceling turn signal switch which is to be mounted on the left side of the steering post on chassis. ICC hazard warning switch shall be provided. Must meet State and Federal Standards.
WHEELBASE, GVWR | To be compatible with size of bus
WIRING | All chassis wiring to be color coded and numbered, and shall be routed through convoluted tubing for protection. The wiring shall be protected by circuit breakers.
WARRANTY | State Manufacturer Standard as bid in base price of bus.
TOWING WARRANTY | None
| Blue Bird Towing; 5 year unlimited miles | W511
| IC Towing; $275 max per incident; BE CE RE; 5yr/UNLIMITED | W512
| IC Towing; $550 max per incident; BE CE RE; 5yr/UNLIMITED | W513
| Thomas towing, 5 year 150,000 miles ($450 per occurrence) | W518
EX. BODY NO-RUST BLUE BIRD WARRANTY | None
| Extended Blue Bird Body No-rust through, 10 year, unlimited miles | W521
EXTENDED BODY/CHASSIS WARRANTY 2 YEAR | None; Please compare matching miles if possible.
| Extended Blue Bird Body/Chassis; 2 year/unlimited miles | W540
| Extended IC Body & Chassis; no eng or tran; 2 yr/50,000 | W541
EXTENDED BODY/CHASSIS WARRANTY 3 YEAR | None; Please compare matching miles if possible.
| Extended Blue Bird Body/Chassis; 3 year/unlimited miles | W545
| Extended IC Body & Chassis; no eng or tran; 3 yr/50,000 | W547
| Thomas 3 year/50,000 miles chassis & body warranty, less drive train. | W548
EXTENDED BODY/CHASSIS WARRANTY 5 YEAR | None; Please compare matching miles if possible.
| Extended Blue Bird Body/Chassis; 5 year/unlimited miles | W552
| Extended IC Body & Chassis; no eng or tran; 5 yr/100,000 | W554
EXTENDED BODY/CHASSIS WARRANTY 6 YEAR | None; Please compare matching miles if possible.
| Extended Blue Bird Body/Chassis; 6 year/unlimited miles | W560
EXTENDED BODY/CHASSIS WARRANTY 7 YEAR | None; Please compare matching miles if possible.
| Extended IC Body & Chassis; no eng or tran; 7 yr/100,000 | W561
| Extended IC Body & Chassis; no eng or tran; transit; 7 yr/150,000 | W562
EV STANDARD POWERTRAIN WARRANTY | 5-year/100,000 miles Powertrain limited warranty
| 10 year powertrain limited warranty | W650
EV STANDARD BATTERY WARRANTY | Standard high voltage battery warranty 8-years/175,000 miles limited
| 10 year high voltage limited battery warranty | W654
Body Options | Base Spec and Description | Option
ACCESS/FRONT BULKHEAD COMPARTMENT | Largest overhead compartment access door available.
| Delete Access Compartment | B101
AIR FOIL, REAR | None
| Add rear air foil | B139
AISLE STRIPS | Manufacturers Standard
| Stainless steel | B141
| Vinyl | B143
| Aluminum | B145
BACK UP ALARM AND STICKER | To provide audible warning that the bus is in reverse gear. Alarm shall meet requirement of SAE J994 including 97dBA sound level.
| Increase warning level to 107dBA | B148
| Delete Alarm | B149
BATTERY SLIDE OUT TRAY | Roller type tray
| Upgrade to stainless steel | B150
| Delete roller type tray | B151
BODY DATA PLATE | Will be mounted in a clearly visible location inside body stating seating capacity, year manufactured, etc.
BODY MOUNTING | Per manufacturers standards and must meet State and Federal Standards.
BUMPER, REAR | Must meet State and Federal Standards and Shall be pressed steel channel at least 3/16 inch thick and 8 inches high, wrapped around bus and extended forward 12 inches from rear most point of body at floor line. Front and rear bumpers shall be painted glossy black matching Federal Standard #595A - Color 17038.
BUS LOCK UP SYSTEM | None
| Air door front only | B156
| All doors with air front door | B157
| Electric door front only | B158
| All doors with electric front door | B159
| Rear Emergency window lock only | B162
| Side Emergency door lock (state qty) | B163
BODY LOCKS | Manufacturers Standard
| Body locks keyed alike (state quantity) | B165
BUZZERS | Emergency doors, lift door (if applicable), and window buzzers.
COLORADO RACK AND LOAD TESTING | None
| Bus certified to meet Colorado Rack and Load Testing Certification with decal in interior of bus to show certification. | B175
CROSSING GATE ARM | None
| air crossing gate arm | B180
| electric crossing gate arm | B181
| electric crossing gate arm with magnet | B182
| air crossing gate arm with magnet | B183
CROSSING GATE ARM INTERUPT SWITCH | None
| Add crossing gate arm interrupt switch | B184
DEFOGGER FANS | 2 6-inch defogger fans, in addition to defrosters utilizing hot air from bus heaters, shall be installed. Must be 2-speed.
| Increase from 2 to 3. May interfere with overhead storage if chosen | B191
DOOR, ENTRANCE | Front entrance door shall be air operated, split-type opening outward. The lower and upper panels shall be of safety glass. Service door shall have a minimum horizontal opening of 24 inches and a vertical opening of 76 inches with pad above door to prevent head injuries. Door handle on exterior of entrance door.
| Electric, double out, split type | B197
| Air auto reversing door | B198.2
| Electric auto reversing door | B198.4
DOOR, ENTRANCE, DRYER | None
| Ambient air dryer for air door | B199
DOOR ENTRANCE SWITCH | OEM standard
| 3 position switch mounted left of driver | B200
| 3 position switch mounted right of driver | B201
DOOR ENTRANCE COLD WEATHER VALVE | OEM standard
| Upgrade air cylinder operating valve assembly to Cold Weather Valve rated to -40 F | B202.3
DOOR ENTRANCE EMERGENCY RELEASE VALVE | None
| Add entrance door emergency release valve, dash mounted and within drivers reach | B203
DOOR GREASABLE STRAP HINGES | None
| Add greasable side strap hinges (state qty) | B205
ELECTRICAL EQUIPMENT & WIRING | Must meet SAE and State and Federal Standards. Electrical wiring shall be inside body channel readily accessible through removable panels. All harnesses and wiring shall be protected from wall metal structure. All bodies shall be equipped with an electrical circuit master switch and will cut body circuits "ON" and "OFF" by means of a solenoid controlled by the ignition switch mounted in electrical compartment for aftermarket components, controlled by ignition switch. Wiring: Must meet State and Federal Standards. Color- and/or number-coded. Each body shall be equipped with wiring diagram showing all electrical circuit on or in the body.
EXIT, EMERGENCY DOOR | All emergency exits shall conform to FMVSS 217. Emergency Door: There shall be a emergency door located on the left side of the bus in the center with an aisle way leading to the emergency door. The left side emergency door and the rear pushout emergency window shall be equipped with a system of audible buzzers which will sound at the exit and in the driver’s area when the release mechanism is moved toward the open position. Rear pushout emergency window shall be equipped with gas springs. A flip seat shall be included by exit door. Reflexite tape as per FMVSS.
| Right side emergency door | B206
EXIT, EMERGENCY DOOR, WIDE | None
| Wide left side emergency door | B209
EXIT, EMERGENCY DOOR, FLIP SEAT LEFT SIDE | Included
| Delete flip seat | B211
EXIT, EMERGENCY DOOR, FLIP SEAT RIGHT SIDE | None
| Add right side flip seat | B214
EXIT, EMERGENCY DOOR, BARRIERS | None
| Add barriers (state quantity) | B215
EXIT, EMERGENCY WINDOW | 2 side windows per vehicle, Except 78, 84 & 90 passenger have 3. Must meet Federal Standards as set forth by FMVSS 217. Buzzer must be attached to both sides of ignition switch. Window may be vertical or horizontal.
| Increase from 2 per side to 3 per side | B218
| Decrease from 3 per side to 2 per side | B219
EXIT, ROOF HATCH | To include 2 roof hatches, 1 front and 1 rear. Must open from inside and outside. Transpec triple value #1175w/buzzer.
| Deduct Transpec model 1175; triple value, (state quantity) | B220
| Add third triple value hatch | B222
| Transpec low profile model 1975 (state qty) | B225
| Specialty low profile (state qty) | B226
| Spheros Low profile SMART roof hatch (state quantity) | B227
EXIT, ROOF HATCH, POWER VENT | None
| Power vent for front or rear (state quantity) | B228
ROOF VENT, STATIC | Manufacturer Standard
| Delete static roof vent. | B233
FENDERETTES | None
| Rubber fenderettes | B235
| Metal fenderettes | B236
FIRE EXTINGUISHER | Fire extinguisher shall be rechargeable type with a minimum of five (5) lbs., ABC classification type with a minimum rating of 2A:10BC, and approved by the Underwriters Laboratory and meet all Indiana Standards for Type D School Bus Bodies. No plastic valves, valve parts or shells. Valve body must be heavy-duty brass with chrome plating. Valve to be squeeze grip type with large one and three quarters inches (1-3/4") diameter pressure gauge and standard down-curve handle for a positive grip. Hose and nozzle must be held in place by clip attached to extinguisher.
FLOOR COVERING | Floor to be covered with black heavy duty rubber or equal.
| Colored floor and step treads. Please notify and verify availability of color of choice. | B250
FLOOR: SUBFLOOR PLYWOOD | Floor shall be 5/8" exterior grade treated plywood.
| 5/8 inch marine grade plywood subfloor | B253
FLOOR: SUBFLOOR JOINTS SEALED | Base Spec: None
| All subfloor joints water proof sealed | B255
FLOOR COVERING ONE PIECE | See floor covering spec.
| Black, one piece no seams | B260
| Gray; one piece no seams | B261
| Other colors,; one piece no seams | B262
FUEL FILLER DOOR | Door required
| Latch on door | B268
| Lock on door | B269
GLASS ENTRANCE DOOR | Tempered upper and lower
GRAB RAIL AT ENTRANCE | A suitable stainless steel grab rail shall be provided at front entrance on both sides securely mounted inside body close to bottom step for small children to reach and shall be designed to eliminate possibility of students clothing or personal items to become lodged or stuck upon exiting the bus.
| Delete right side grab rail. Do not select this option with lift bus as it is required. | B275
HEADROOM | A minimum 77" headroom with 12" windows
HEAT, BASEBOARD | None
| Baseboard heat priced by body style w/automatic regulator valve | B278
HEATER/DEFROSTERS | Heaters are to be located as followed: one at the rear of bus and one heaters in front of bus which shall contain separate defrosting unit; one step well heater. such defrosting units shall have a capacity sufficient to keep entrance door, windshield and window at left of driver clear at all time while bus is in operation. Shall be designed to keep ice from forming on step well. 2 rear heaters to provide even heat in rear of bus. (this may vary on lift buses, to meet floor plans). All heaters shall have a filter. All heaters are to have one heat control valve in driver area and on shut off valve in driver compartment. Total BTU 240,000 minimum. Heat pump shall be installed as standard equipment. 15,000 BTU heater in driver area, 90,000 BTU front heater, 50,000 BTU front heater in section 2 or 3, 50,000 BTU mid mounted heater, and one 50,000 Btu rear heater mounted behind rear wheelhouse.
| Deduct 50k btu heater (state quantity) | B281
| Deduct 80k btu heater (state quantity) | B282
| Deduct 50k & 80k btu heater | B283
| Delete rear heater (must add wall heater) | B284
| Add Hi-Output booster pump | B287
HEATER, BOOSTER PUMP | Included
| Delete booster pump | B289
HEATER, INCREASE MID HEATER | None
| Increase mid/rear heater from 50k to 80k btu (State quanity) | B290
HEATER, CONTROL VALVE | Base spec: required in drivers area
HEATER, ADDITIONAL MID OR REAR | Base Spec: None
| Add additional 80,000 BTU heater (state quantity) | B294
HEATER, AUXILIARY FUEL-FIRED | None
| ProHeat X30 w/quartz timer, 10 to 31,000 BTU variable. | B295
| ProHeat X45 w/quartz timer, 45,000 BTU in extra compartment. | B296
| Webasto D5LC w/quartz timer, 45,000 BTU in extra compartment. | B297
| Webasto, 17,000 BTU, 7 day quartz timer; not in enclosed box | B298
HEATER, AUXILIARY FUEL-FIRED TANK | None
| Add 15 Gallon Fuel tank for fuel fired heater on EV. | B299
HEATER, EXTRA COMPARTMENT | Included when auxiliary heater added
| Extra compartment only; no heater | B300
HEATER, TIMER | Included when auxiliary heater added
| Delete timer (NA if Auxiliary heater is not selected) | B301
HEATER, HOSES | Manufacturer Standard
| Heavy duty silicone hoses | B302
| Blue Stripe heater hoses | B303
| High Miler heater hoses | B304
HEATER, HOSE ROUTE | Reroute hoses under floor at side emergency door | B305
HEATER HOSE CLAMPS | Manufacturers standard
| Change to constant torque clamps | B306
INSULATION | Must meet State and Federal Standards. Roof and side walls shall be fully insulated including body bow cavities. Each bidder shall supply complete information on insulation. Premium type of insulation with the body will be considered standard. Noise package should be a separate line item.
LETTERING & TRIM | Must meet State and Federal Standards. Lettering specifics provided by each school district. Reflective markings: must be reflective tape as follows: 1" tape outlining all exits. Each bus shall be numbered with numbers assigned by the school district and made of vinyl type. Numbers will be four locations where numbers will be placed (front, sides and rear) All lettering shall be 6". Reflective package: 2 in. tape below beltline on both sides, 1 in. tape completely outlining rear of bus from below cap to rear bumper, School Bus lettering front and rear.
| 3M tape | B310
| Reflexite Brand tape | B311
LETTERING; INTERIOR SEAT #'S | None
| Add numbers for interior seats; 2" decal (state quantity) | B312
LETTERING; ROOF TOP NUMBERS | None
| Add 24 inch numbers (state qty of digits). Price is per digit | B313
LICENSE PLATE HOLDER | Shall be on left rear outside of body with suitable method for mounting license plate
LIGHT MONITOR, EXTERIOR LIGHTS | None
| Light monitor system LED | B329
| Light monitor system not LED | B330
LIGHT, LANDING | Next to entrance door, outside skirt mounted, LED
| Delete landing light | B331
LIGHT, LED STEPWELL LAMP | None
| Add LED stepwell lamp | B336
LIGHT, STROBE | Strobe light is required. It shall be per Indiana specifications with brush guard. 575 IAC 1-7-25. LED
| Delete light, wiring & guard | B338
| Delete light; wiring to remain | B339
| Remove guard only | B340
LIGHTS | Lighting system shall be Weldon 7000 transistorized flasher OR EQUAL OR MULTIPLEX control units and shall include turn signals, stop lights, marker lights, step well lights, parking lights, landing light, interior lights, and eight (8) light warning system. Rear directional signal, side directionals, stop lights, and back-up lights in addition to the regular stop lamps. All exterior lights shall be LED and conform to Indiana School Bus Safety Committee specifications 575-IAC 1-3-47.
LIGHTS, BACKUP | OEM standard
| Additional two (2) Auxiliary backing lights on rear of bus may be installed per manufacturer specifications. | B343.3
| Side skirt backing LED lights exterior after rear wheels, installed one (1) each side as per manufacturer specifications. | B343.5
LIGHTS, CLEARANCE | Manufacturers standard clearance lights and must meet State and Federal Standards. LED
| Add armored marker | B344
LIGHT, EMERGENCY DOOR | None
| Add LED light over emergency door. One light at the rear over the emergency door shall come on when the marker lights are on. This light shall be red overhead light and wiring shall comply with eight light system. (state quantity) | B348
LIGHT, EMERGENCY SIDE DOOR | None
| Red light over side door, LED | B348.4
LIGHT, EMERGENCY WINDOW | None
| Red light over ear emergency window, LED; (state qty) | B348.6
LIGHTS, INTERIOR | One switch to operate LED dome light over drivers compartment, one switch for dome lights in mid-section of bus, and one switch to operate the last two dome lights in the rear of the bus. The landing light shall be activated when the door opening mechanism is initiated.
| Add medium led dome lights | B351
| Add maximum led dome lights | B353
LIGHTS: INTERIOR DOME | OEM Standard
| Drivers dome light on with entrance door open | B354
| Passengers dome lights on with entrance door open | B354.3
| All dome lights on with entrance door open | B354.6
LIGHTS; INTERIOR DRIVER DOME | Included
LIGHTS; INTERIOR DOME PASSENGER | Included
| Reduce to one switch for passenger | B356
LIGHTS TAIL TURN FLUSH MOUNT | Manufacturer Standard
LIGHTS SIDE LED TURN | None
| Side LED turn light front | B359
| Side LED turn lights front and rear | B360
LIGHT VISORS | None
| Visors for warning lights. | B362
MIRROR SYSTEM | None
| Add wide angle reflective lens for rear window | B364
MIRRORS, CROSSOVER | Shall come equipped with two convex elliptical cross-view mirrors mounted on front of vehicle. Shall be heated.
| MirrorLite High definition BusBoy, heated | B365
| Rosco Hawk Eye, heated | B368
| Rosco Hawk Eye, unheated | B369
| Rosco Eye-Max LP heated | B374
MIRRORS, SIDE | Body shall be equipped with two split - style- type side-view mirrors supported from top or bottom. Exterior mirrors shall be remote controlled and heated.
| MirrorLite Super Nickel, heated | B377
| MirrorLite Super Nickel, heated & remote | B378
| Rosco EuroStyle remote heated | B384
| Rosco EuroStyle hand adj. unheated | B385
| Rosco EuroStyle hand adj. heated | B386
| Rosco Openview unheated hand adjusted | B388
| Rosco Openview heated hand adjusted | B389
| Rosco Openview remote unheated | B390
| Rosco Openview remote heated | B391
MIRRORS, STAINLESS STEEL BRACKETS | Manufacturers standard
| Stainless steel brackets for crossover & side rearview mirrors | B394
MIRROR, INTERIOR BACKUP CAMERA | None
| Back up camera for interior rearview 6"x30" mirror | B395
| Back up camera for interior rearview 10"x30" mirror | B396
MIRROR, SIDE BREAKAWAY | None
| Add breakaway fixtures | B398
MIRROR, TIMER | None
| Timer for heated mirror | B399
MIRROR, INSIDE REAR-VIEW | One 6in x 30in shall be provided
| 10 in x 30 in inside rear-view mirror | B400
| Perimeter View 360 view system includes a 6” x 30” interior rearview mirror with backing camera (provides exterior surround view of bus) | B401
EXTERIOR VIEW CAMERAS | None
| Add rear exterior view camera | B402
| Add front exterior view camera | B403
| Add rear and front exterior camera | B404
| Delete all exterior cameras | B405
MUD FLAPS | 2 front and two rear attached appropriately and made of rubber material.
NOISE REDUCTION SYSTEM | Acoustical headliner full length of bus. Includes 1/2" sound abatement package in floor and firewall
NOISE REDUCTION FIREWALL | Included
PAINT & FINISH | Body shall be painted with polyurethane and according to specifications as set forth by the State of Indiana, which shall include all words, letters and numbers to meet those specifications.
PAINT & FINISH, UNDERCOATING | OEM Standard
| Additional after factory undercoating | B417
| Factory Installed Premium Body Undercoating -Sulfonate Enhanced DTM(Direct to Metal) undercoating applied to the underbody of the vehicle. This premium coating replaces standard asphalt emulsion undercoating and will provide approximately two times corrosion resistance than standard undercoating. | B418
| Undercoating, Under Guard; High performance undercoating applied to the underside of bus body, guards against moisture and abrasions from road debris. Durable, self-healing formula. | B419
PAINT, ROOF | Roof shall be white.
| Delete painted white roof | B421
PANELING, EXTERIOR | Exterior paneling includes sheet metal skin forming exterior surface of body and shall be 20-gauge steel minimum thickness and be attached to bow frames and strainers to act as an integral part of structural frame.
| Optional 16 ga. exterior metal | B425
PANELING, EXTERIOR REEDED | None
| Add reeded sides | B427
PANELING, EXTERIOR; SIDE SKIRTS | OEM Standard
| Extended side skirts 16 guage to meet NST standards. | B429
PANELING, INTERIOR | Interior body shall be lined with panels securely fastened to adjoining parts. All joints are to be covered. No sharp edges will be left; molding shall be securely fastened so dirt will not readily work under it. Interior paneled areas immediately below window line shall be galvanized embossed steel, aluminum in color. Exposed edges shall be beaded, hemmed, flanged, or treated to eliminate sharp edges.
PANEL, SHOULDER PAD | None
| Full bus length | B431
PEDESTRIAN ALERT | Manufacturer Standard
| Noise emitting generator to alert pedestrians | B432
POWER SOURCE | None
| 12-volt in driver area cellphone outlet | B435
| Dual USB Power outlet | B436
RADIO SYSTEM | Each school bus body shall be equipped with an AM/FM/PA Stereo Radio with Public Address (P/A) System with an adequate number of stereo speakers spaced evenly throughout the bus body interior. The P/A Address System shall be designed to function and operate - when keyed by handheld microphone with the interior mounted stereo radio speakers.
| Downgrade to PA only | B452
RADIO SYS. WITH EXT. PA & SPEAKER | None
| Add exterior PA & speaker | B456
RADIO ANTENNA | OEM Standard
| Change to flexible rubber antenna with swivel base | B458
REFLECTORS | 2 amber reflectors on each side of bus near the front and 2 red on rear side panels, 2 red on rear panels, and 2 amber intermediate on sides
RUB RAILS | 4 applied rub rails painted black including snow rails to be 1 piece. 1 below side windows, 1 at passenger level, 1 near floor line, and 1 at bottom of skirt to be properly secured
RUST PROOFING | Must be fully rust proofed including battery compartment, State Manufacturer Standard
SAFETY EQUIPMENT | First aid kit, body fluid spill kit, triangle warning device and other emergency equipment as specified by the Indiana State School Bus Committee.
| Move to overhead storage (off floor) | B475
SEAT, DRIVER | The manufacturer’s deluxe high back seat with fabric inset will be furnished for the driver. It shall be an 6-way adjustable seat with lumbar support air suspension driver seat. Seat belts for drivers with adjustable type shoulder harness are required. National air suspension seat.
| National air seat with 2 shocks and air brakes | B479
| National air seat with hydraulic brakes | B480
| National air seat with integrated seat belt | B481
| National seat with mechanical suspension | B482
| National seat with box pedestal | B483
| National 2000 drivers seat with mechanical adjustment and stationary seat base | B484
| Magnum air seat with air brakes | B488
| Magnum seat with mechanical suspension | B489
SEAT, DRIVER, NATIONAL HEATED | Heated National driver seat | B490
SEAT, DRIVER; ARM REST | Included stationary or moving left side armrest for OEM seat only
| Add both side armrests | B492
| Add Right arm rest | B493
SEAT, DRIVER; SEAT BELT | Seat belts for drivers with adjustable type shoulder harness are required.
| Add Orange seat belt | B494
SEAT, DRIVER; SEAT BELT MONITOR | None
| Add seat belt alarm | B495
SEAT BARRIERS; 30" FLOOR MOUNTED | Only to be selected if adding additional barriers beyond standard of two for lift buses.
| Additional 30" floor mounted barriers (state quantity) | B497
SEAT BARRIERS; 30" TRACK MOUNTED | Only to be selected if adding additional barriers beyond standard of two for lift buses.
| Additional 30" track mounted barriers (state quantity) | B498
SEAT BARRIERS; 36" FLOOR MOUNTED | Only to be selected if adding additional barriers beyond standard of two for lift buses.
| Additional 36" floor mounted barriers (state quantity) | B499
SEAT BARRIERS; 39" FLOOR MOUNTED | Only to be selected if adding additional barriers beyond standard of two for lift buses.
| Additional 39" floor mounted barriers (state quantity) | B501
SEATS, PASSENGER | Seats shall be supported with two-legged seat rail mounted inside the body. All base seats must have an interchangeable seat back frame that allows for future upgrades. Upgrades include Exchangeable to 3 point lap/shoulder belts; Integrated Child Seat (ICS), or a Combo 3pt lap/shoulder with ICS. Padding for seats shall be as specified. Rule 575 IAC 1-3-56 & 57. Seat frames should be reinforced frames for future attachment of seatbelts. Minimum knee room spacing between the seats shall be 24". 42 oz. upholstery. DOT 45" high back seat.
| Upgrade to 52 oz. upholstery | B504
SEATS, CUSHION | Manufacturers standard
| Seat cushions with quick release latches, no tools needed. | B505
SEATS, FIRE BLOCK | OEM Standard
| Upgrade to Prevail/Proform fire block | B506
| Upgrade to Kevlar fire block | B507
SEATS, PASSENGER: COLOR | Manufacturer Standard
| Color other than manufacturer standard. Please notify and verify availability of color of choice. | B509
SEATS, DEDUCT FOR SEATS REMOVED | None
| Deduct for base bid bench seats. Check with dealer for exact quantity. | B510
SEATS 30 INCH BENCH SEAT; FLOOR MOUNT | 30 inch floor mounted non convertible lap belt ready bench seat (state quantity) | B511
SEATS 30 INCH BENCH SEAT; TRACK MOUNT | 30 inch track mounted non convertible lap belt ready bench seat (state quantity) | B512
SEATS 36 INCH BENCH SEAT; FLOOR MOUNT | 36 inch floor mounted non convertible lap belt ready bench seat (state quantity) | B513
SEATS 36 INCH BENCH SEAT; TRACK MOUNT | 36 inch track mounted non convertible lap belt ready bench seat (state quantity) | B514
SEATS 39 INCH BENCH SEAT; FLOOR MOUNT | 39 inch floor mounted non convertible lap belt ready bench seat (state quantity) | B515
SEATS 39 INCH BENCH SEAT; TRACK MOUNT | 39 inch track mounted non convertible lap belt ready bench seat (state quantity) | B516
SEAT BELT | None
| Add OEM seat belts (state quantity) | B517
SEATS 30" BENCH; FL MOUNT; INTERCHANGABLE BACK | IMMI 30" floor mounted seat w/interchangeable back (state quantity) | B518
| SynTec 30" floor mounted seat w/interchangeable back (state quantity) | B518.3
| CE White NextGen Floor Mount 30 inch flip up bench seat with convertible back. (state quantity) | B518.5
SEATS 30" BENCH; TR MOUNT; INTERCHANGABLE BACK | IMMI 30" track mounted seat w/interchangeable back (state quantity) | B519
| SynTec 30" track mounted seat w/interchangeable back (state quantity) | B519.3
| CE White NextGen Track Mount 30 inch flip up bench seat with convertible back. (state quantity) | B519.5
SEATS 36" BENCH; FL MOUNT; INTERCHANGABLE BACK | IMMI 36" floor mounted seat w/interchangeable back (state quantity) | B520
| SynTec 36" floor mounted seat w/interchangeable back (state quantity) | B520.3
| CE White NextGen Floor Mount 36 inch flip up bench seat. (state quantity) | B520.5
SEATS 36" BENCH; TR MOUNT; INTERCHANGABLE BACK | IMMI 36" track mounted seat w/interchangeable back (state quantity) | B521
| SynTec 36" track mounted seat w/interchangeable back (state quantity) | B521.3
| CE White NextGen Track Mount 36 inch flip up bench seat with convertible back. (state quantity) | B521.5
SEATS 39" BENCH; FL MOUNT; INTERCHANGABLE BACK | IMMI 39" floor mounted seat w/interchangeable back (state quantity) | B522
| SynTec 39" floor mounted seat w/interchangeable back (state quantity) | B522.3
| CE White NextGen Floor Mount 39 inch flip up bench seat with convertible back. (state quantity) | B522.5
SEATS 39" BENCH; TR MOUNT; INTERCHANGABLE BACK | IMMI 39" track mounted seat w/interchangeable back (state quantity) | B523
| SynTec 39" track mounted seat w/interchangeable back (state quantity) | B523.3
| CE White NextGen Track Mount 39 inch flip up bench seat with Convertible Back. (state quantity) | B523.5
SEATS, CHILD INT. 30 " FLOOR MOUNT | None
| IMMI Child Integrated 30 inch floor mount seat (state quantity) | B525
| SynTec S3C Child Integrated 30 inch floor mount seat (state quantity) | B525.5
| CE White NextGen Floor Mount 30 inch flip up bench seat with Child Integrated Convertible Back. (state quantity)* | B525.8
SEATS, CHILD INT. 36 " FLOOR MOUNT | None
| IMMI Child Integrated 36 inch floor mount seat (state quantity) | B527
| SynTec S3C Child Integrated 36 inch floor mount seat (state quantity) | B527.5
| CE White NextGen Floor Mount 36 inch flip up bench seat with Child Integrated Convertible Back. (state quantity) | B527.8
SEATS, CHILD INT. 39 " FLOOR MOUNT | None
| IMMI Child Integrated 39 inch floor mount seat (state quantity) | B529
| SynTec S3C Child Integrated 39 inch floor mount seat (state quantity) | B529
| CE White NextGen Floor Mount 39 inch flip up bench seat with Child Integrated Convertible Back. (state quantity) | B529.8
SEATS, CHILD INT. 30" TRACK MOUNT | None
| IMMI Child Integrated 30 inch track mount seat (state quantity) | B531
| SynTec S3C Child Integrated 30 inch track mount seat (state quantity) | B531.5
| CE White NextGen Track Mount 30 inch flip up bench seat with Child Integrated Convertible Back. (state quantity) | B531.8
SEATS, CHILD INT. 36" TRACK MOUNT | None
| IMMI Child Integrated 36 inch track mount seat (state quantity) | B533
| SynTec S3C Child Integrated 36 inch track mount seat (state quantity) | B533.5
| CE White NextGen Track Mount 36 inch flip up bench seat with Child Integrated Convertible Back. (state quantity)* | B533.8
SEATS, CHILD INT. 39" TRACK MOUNT | None
| IMMI Child Integrated 39 inch track mount seat (state quantity) | B535
| SynTec S3C Child Integrated 39 inch track mount seat (state quantity) | B535.5
| CE White NextGen Track Mount 39 inch flip up bench seat with Child Integrated Convertible Back. (state quantity) | B535.8
SEATS, CHILD INT. LAP SEAT BELTS | None
| CE WhiteLap Belts (state quantity) | B538
| IMMI Lap Belts (state quantity) | B539
| Syntec lap belts (state quantity) | B540
SEATS, 3 POINT, 30" FLOOR MOUNT (lap/shoulder seat belts) | None
| IMMI 3 point, lap/shoulder seat belts, 30 inch floor mount seat (state quantity) | B543
| SynTec S3C 3 point, lap/shoulder seat belts, 30 inch floor mount seat (state quantity) | B543.5
| CE White NextGen Floor Mount 30 inch flip up bench seat with 3 Point Convertible Back. (state quantity) | B543.8
SEATS, 3 POINT, 36" FLOOR MOUNT (lap/shoulder seat belts) | None
| IMMI 3 point, lap/shoulder seat belts, 36 inch floor mount seat (state quantity) | B545
| SynTec S3C 3 point, lap/shoulder seat belts, 36 inch floor mount seat (state quantity) | B545.5
| CE White NextGen Floor Mount 36 inch flip up bench seat with 3 Point Convertible Back. (state quantity) | B545.8
SEATS, 3 POINT, 39" FLOOR MOUNT (lap/shoulder seat belts) | None
| IMMI 3 point, lap/shouler seat belts, 39 inch floor mount seat (state quantity) | B547
| SynTec S3C 3 point, lap/shoulder seat belts, 39 inch floor mount seat (state quantity) | B547.5
| CE White NextGen Floor Mount 39 inch flip up bench seat with 3 Point Convertible Back. (state quantity) | B547.8
SEATS, 3 POINT, 30" TRACK MOUNT (lap/shoulder seat belts) | None
| IMMI 3 point, lap/shoulder seat belts, 30 inch track mount seat (state quantity) | B549
| SynTec S3C 3 point lap/shoulder seat belts, 30 inch track mount seat (state quantity) | B549.5
| CE White NextGen Track Mount 30 inch flip up bench seat with 3 Point Convertible Back. (state quantity) | B549.8
SEATS, 3 POINT, 36" TRACK MOUNT (lap/shuoulder seat belts) | None
| IMMI 3 point, lap/shoulder seat belts, 36 inch track mount seat (state quantity) | B549
| SynTec S3C 3 point lap/shoulder seat belts, 36 inch track mount seat (state quantity) | B549.5
| CE White NextGen Track Mount 36 inch flip up bench seat with 3 Point Convertible Back. (state quantity) | B551.8
SEATS, 3 POINT, 39" TRACK MOUNT (lap/shoulder seat belts) | None
| IMMI 3 point lap/shoulder seats belts, 39 inch track mount seat (state quantity) | B553
| SynTec S3C 3 point lap/shoulder seat belts, 39 inch track mount seat (state quantity) | B553.5
| CE White NextGen Track Mount 39 inch flip up bench seat with 3 Point Convertible Back. (state quantity) | B553.8
SEATS, CHILD INT. SEAT w/3 POINT, 30" FLOOR MOUNT (lap/shoulder seat belts) | None
| IMMI Child Integrated Seat w/3 point lap/shoulder seat belts, 30 inch floor mount seat (state quantity) | B555
| SynTec S3C Child Integrated Seat w/3 point lap/shoulder seat belts, 30 inch floor mount seat (state quantity) | B555.5
| CE White NextGen Floor Mount 30 inch flip up bench seat with 3 Point Child Integrated Convertible Back. (state quantity) | B555.8
SEATS, CHILD INT. SEAT w/3 POINT, 36" FLOOR MOUNT (lap/shoulder seat belts) | None
| IMMI Child integrated Seat w/3 point lap/shoulder seat belts, 36 inch floor mount seat (state quantity) | B557
| SynTec S3C Child Integrated Seat w/3 point lap/shoulder seat belts, 36 inch floor mount seat (state quantity) | B557.5
| CE White NextGen Floor Mount 36 inch flip up bench seat with 3 Point Child Integrated Convertible Back. (state quantity) | B557.8
SEATS, CHILD INT. SEAT w/3 POINT, 39" FLOOR MOUNT (lap/shoulder seat belts) | None
| IMMI Child Integrated Seats w/3 point lap/shoulder seat belts, 39 inch floor mount seat (state quantity) | B559
| SynTec S3C Child Integrated Seat w/3 point lap/shoulder seat belts, 39 inch floor mount seat (state quantity) | B559.5
| CE White NextGen Floor Mount 39 inch flip up bench seat with 3 Point Child Integrated Convertible Back. (state quantity) | B559.8
SEATS, CHILD INT. SEAT w/3 POINT, 30" TRACK MOUNT (lap/shoulder seat belts) | None
| IMMI Child Integrated Seat w/3 point lap/shoulder seat belts, 30 inch track mount seat (state quantity) | B561
| SynTec S3C Child Integrated Seat w/3 point lap/shoulder seat belts, 30 inch track mount seat (state quantity) | B561.5
| CE White NextGen Track Mount 30 inch flip up bench seat with 3 Point Child Integrated Convertible Back. (state quantity) | B561.8
SEATS, CHILD INT. SEAT w/3 POINT 36" TRACK MOUNT (lap/shoulder seat belts) | None
| IMMI Child Integrated Seat w/3 point lap/shoulder seat belts, 36 inch track mount seat (state quantity) | B563
| SynTec S3C Child Integrated Seat w/3 point lap/shoulder seat belts, 36 inch track mount seat (state quantity) | B563.5
| CE White NextGen Track Mount 36 inch flip up bench seat with 3 Point Child Integrated Convertible Back. (state quantity) | B563.8
SEATS, CHILD INT. SEAT w/3 POINT 39" TRACK MOUNT (lap/shoulder seat belts) | None
| IMMI Child Integrated Seat w/3 point lap/shoulder seat belts, 39 inch track mount seat (state quantity) | B565
| SynTec S3C Child Integrated Seat w/3 point lap/shoulder seat belts, 39 inch track mount seat (state quantity) | B565.5
| CE White NextGen Track Mount 39 inch flip up bench seat with 3 Point Child Integrated Convertible Back. (state quantity) | B565.8
SEATS, CE WHITE PORTABLE CHILD RESTRAINT | None
| CE White Portable Child Restraint seats (state quantity) | B568
SEATS, STAR PLUS CHILD RESTRAINT | None
| Star plus seats (state quantity) | B570
SEATS, STAR SPECIAL NEEDS RESTRAINT | None
| Star special needs seats (state quantity) | B571
SEATS, SAFEGUARD SUPERSTAR CHILD SEAT | None
| Add Safegurad SuperStar child seat (state quantity) | B571.5
SEATS, EASY ON VESTS | None
| Easy on vests (state quantity) | B572
STORAGE POUCH KICK PANEL BARRIER | None (located behind driver on barrier)
| Single pouch barrier | B573
| Two pouch barrier | B574
| Five pouch barrier | B575
KICK PANEL | One on right side
| Add additional left side front | B576
STEPWELL | Step well shall be of non - corrosive steel, all screws and bolts shall be non corrosive steel, and height shall meet Indiana specifications. It shall contain at least one light. Step shall be covered with rubberized flooring step tread. 3-Step entrance is required. Rule 5751AC-l-3-58.
| Upgrade to stainless steel | B578
| Add durable high performance bed liner type coating to inhibit rust. Applied to exterior and interior surfaces of stepwell. | B579
STEPWELL, MARR PROOF RISER | None
| Marr Proof rubber step risers | B580
STEPWELL, TREAD | Manufacturers standard to match floor color. Must be pebble tread.
| Add heated step with ambient switch | B582
| Add 2 heated steps with ambient switch | B583
STEPWELL, GUARD | Add Stepwell guard | B587
STOP ARM SIGNAL | Single air arm shall be considered standard equipment. Stop arm shall be constructed of metal ribbed or reinforced panel; such stop arm shall be equipped wind guard equipped with two LED alternating red flashing lights. Stop arm shall meet IAC 1-3-47-F specifications.
| Air LED | B588
| Air LED strobing | B589
| Electric LED cluster | B591
| Electric LED strobing | B592
| Electric LED on STOP | B593
REAR STOP ARM SIGNAL OPTIONS | None
| Air LED | B595
| Air LED strobing | B596
| Electric LED cluster | B598
| Electric LED strobing | B599
| Electric LED on STOP | B600
STOP ARM HIGH WIND GUARD | None
| Add high wind gurard for stop arm (state quantity) | B601
STORAGE COMPARTMENT DRIVER | Required
| Delete storage compartment driver area | B602
| Lockable | B603
STUDENT REMINDER SYSTEM | Manufacturer Standard to be triggered by warning lights/8 way/stop arm.
| Substitute Doran Sleeping Child Check | B604
| Substitute Child Reminder System brand | B605
| Substitute Child Checkmate brand | B606
| Add snooze for reminder system | B609
STUDENT REMINDER ACTIVATION | Only to be selected if not to be triggered by warning lights/8 way/stop arm.
| To be triggered by ignition. | B611
| To be triggered by other methods | B612
SUNSHADE | Shall be equipped with one plastic sun visor having a minimum of 6" x 30" or 180 square inches, over left side of windshield.
| Left side drivers window shade | B614
VENTILATION | Must meet State and Federal Standards
WHEEL HOUSING | Shall be constructed of 18 gauge or heavier steel and be rigidly reinforced and be attached to the floor and side panels in such a manner as to prevent water or dust from entering the bus interior and shall be designed for easy removal of tires
WINDOW, STORM SASH, DRIVER | None
| Add storm sash driver | B621
WINDOW, STORM SASH, DRIVER SIDE | None (not tinted)
| Add one window, left side, storm sash (state quantity) | B622
WINDOW, STORM SASH, ENTRANCE DOOR | None
| Storm sash, upper only | B623
| Storm sash whole door | B624
WINDOW, STORM SASH, PASSENGER | None (not tinted)
| Add passenger side windows, storm sash. (state quantity) | B625
WINDOW, REAR | Manufacturer Standard
| Laminated, tinted | B627
WINDOWS | Windows shall be single pane split type construction safety glass to set in aluminum or steel frame. Emergency windows shall meet state specifications and Federal Rule 217. Glass shall be minimum 26% transmission (dark tint) glass in side and rear windows behind the driver compartment. Inside windows shall have marks indicating the half way point.
| Remove tint | B631
| Laminated, tinted | B632
| Laminated, clear | B633
WINDOW LINES | Manufacturer Standard
| Remove window lines | B634
WINDOW, SIDE SASHES | Manufacturer Standard
| Painted window side sashes black | B638
WINDOW; PILASTERS | Paint pilasters black | B639
WINDSHIELD | The largest windshield furnished by each body company shall be considered as standard equipment. This is to be a one piece to four piece windshield with shaded band at the top. Wipers shall be heavy duty, 2 speed, intermittent type electrically driven. There shall be one wiper for each side of windshield. Windshield wiper control per manufacturer. Wipers shall be wet arm type.
| 2-piece curved | B641
WINDSHEILD WASHER | Windshield washer electrically operated and water reservoir of at least one gallon shall be included as standard equipment. Reservoir shall be full upon delivery to owner and protected to 20°F below zero.
WIPER BLADES, HEATED | None
| Heated wiper blades | B642
WHEELCHAIR ENTRY | None; If selected option the lift shall be a Braun and include a lift door, lift required lights and brake/lift interlocks to meet Indiana specifications. Includes the deduct for the 2 seats in the lift area.
| Midship lift door w/Braun. If selected option shall include a lift door, lift required lights and brake/lift interlocks to meet Indiana specifications. Should also include the deduct for the 2 seats in the lift area. | B655
WHEELCHAIR ENTRY ALT. MODEL OR BRAND | None; If selected option the lift shall be a Braun and include a lift door, lift required lights and brake/lift interlocks to meet Indiana specifications. Includes the deduct for the 2 seats in the lift area.
| Change to Braun Wheelchair lift with 1000# lifting capacity. Either option B651, B655 or B659 must also be selected. | B662
LIFT DOOR | Manufacturers Standard
| Lock on lift door | B665
EXTERIOR LIFT LIGHTS | Federal and State Standards
| Additional Exterior lift lights | B666
EXTERIOR LIFT LIGHTS; LED | Federal and State Standards
| Change to LED exterior lift lights | B667
INTERIOR LIFT LIGHTS | Federal and State Standards
| Change to LED interior lift lights | B668
FLOOR TRACKING SYSTEM (NO SECUREMENTS) | None
| 4 floor rows/1 row over window/L-track. Includes 4 floor rows, 1 row over windows, L-track. State quantity of wheelchair placements. Securements or seats not included. When choosing floor tracking systems, you will need to deduct seats. Deduct approximately 2 seats per wheelchair station. Check with dealer for exact number. | B671
WHEELCHAIR SECUREMENTS (L-TRACK) | None
| Sure-Lok Retraktor FF612S-4C (each). State quantity. For use w/L-Track. This option requires an in-floor track system. See option B670 or B671 for floor tracking system. | B680
| Sure-Lok Titan AL812S-4C kit includes 4 retractors and 1 shoulder harness. WC18 compliant. State quantity. For use w/L-Track. This option requires an in-floor track system. See option B670 or B671 for floor tracking system. | B680.5
| Sure-Lok FF627S-4C (each). State quantity. For use w/L-Track. This option requires an in-floor track system. See option B670 or B671 for floor tracking system. | B681
| Sure-Lok Titan AL860S-4C-SNC kit includes 4 retractors and 1 shoulder harness. WC18 compliant. State quantity. For use SLIDE N CLICK FITTING. This option requires an in-floor track system. See option B670 or B671 for floor tracking system. | B681.5
| SurLok Titan AL712S-4C retractable tie downs. State quantity. For use w/L-Track. This option requires an in-floor track system. See option B670 or B671 for floor tracking system. | B683
| Q-Straint Q-8100-A1-L QRT (each). State quantity. For use w/L-Track. This option requires an in-floor track system. See option B670 or B671 for floor tracking system. | B684
| Q-Straint QRT360-Q10007 (each). WC18 compliant. State quantity. For use w/L-Track. This option requires an in-floor track system. See option B670 or B671 for floor tracking system. Includes occupant lap and shoulder belt. | B684.3
| Q-Straint QRT360-Q10010 (each). WC18 compliant. State quantity. For use w/L-Track. This option requires an in-floor track system. See option B670 or B671 for floor tracking system. | B684.7
| Q-Straint Q-8300-A1-SC QRT (each). State quantity. For use with dedicated wheel chair position with round style pucks in floor. Option B686 is required. | B685
| Q-Straint QRT360-Q10008 (each). WC18 compliant. State quantity. For use with dedicated wheel chair position. SLIDE N CLICK. Option B686 is required. Includes occupant lap and shoulder belt. | B685.3
| Q-Straint Q8100-A1T-SC each. State quantity. For use with slide & click pucks. Includes occupant lap and shoulder belt. | B686
| Q-Straint Q-8600-A1-SC each. State quantity. WC18 compliant. For use with slide and click pucks. Includes occupant lap and shoulder belt. | B687
WHEELCHAIR LOCATION | None
| Dedicated wheel chair locations (qty). No seats, seat tracks or securements included. Deduct approximately 2 seats per wheelchair station. Check with dealer for exact number. | B688
WHEELCHAIR SEC. STORAGE POUCH | None
| wheelchair securement storage pouch (quantity) | B689
EVAC-AID | None
| Add evac-aid fire blankets (quantity) | B695
FIRE BLANKET | None
| Add fire blankets (state quantity) | B696
PREWIRE FOR SECURITY & GPS SYSTEMS | None
| Prewire for security & GPS systems. Wiring to include for battery power, ground & ignition connections | B700
RADIO 2-WAY | None
| 2-way radio. Please check with vendor for a quote as there are numerous manufacturers and options available. | B702
SURVEILLANCE CAMERA SYSTEM | None
| Surveillance Camera System. Please check with vendor for a quote as there are numerous manufacturers and options available. | B704
GPS SYSTEM | None
| Synovia System. Please check with vendor for a quote as there are numerous options available. | B790
| Zonar Systems GPS. Please check with vendor for a quote as there are numerous options available. | B796
GPS SYSTEM AIR TIME | None
| Please check with vendor for a quote as there are numerous options available. | B798
ACITIVITY/MULTIFUNCTION BUS OPTION | None
| Change bus to Activity Bus. To include all changes needed to convert bus into a white colored multi-function activity school bus, removes 8-way lamps, stop arm and yellow reflective is replaced with white reflective. | B800
ACTIVITY BUS COLOR OPTION | White
| Custom Color Solid | B805
BUS RUB RAIL COLOR | White
| Contrasting Color (quantity of rails). Select number of rails to have painted contrasting color | B810
GRAPHIC PACKAGE | None
| $500 of custom graphics | B815
| $1,000 of custom graphics | B816
| $2,000 of custom graphics | B817
| $3,000 of custom graphics | B818
WHITE LETTERING & TRIM | None
| Upgrade white reflective package to sides & rear of unit for activity buses only. | B819
SEATING; ACTIVITY PASSENGER | None
| Activity seats; 1 seat = 2 passengers (state quantity). Manufacture standard vinyl high back split seat. | B820
| Freedman seating; 1 seat = 2 passengers (state quantity). Activity high back vinyl seats. | B821
| Freedman Family Activity Seats with integrated 3pt Lap and Shoulder Belts (state quantity) | B821.5
SEATING; ACTIVITY PASSENGER UPHOLSTERY | Vinyl
| Cloth upholstery; 1 seat = 2 passengers (state quantity). | B822
SEATING PASSENGER FOOT REST | None
| Add foot rest (qty) | B823
SEATING PASSENGER ARMREST | None
| Add armrest (qty) | B825
AIR CONDITIONING, IN DASH
| Dash Air Conditioning only; must select an additional air conditioning system to get this option. | B903
AIR CONDITIONING | None; When choosing air conditioning it may not be compatible with other options and it must be verified with vendor.
| American Cooling Technology ACT2233-2/21 120,000 Btu. Front and Rear in wall system with 2 EV-2 In Wall Evaporators and 2 CS-3 three fan condensers along with 2 TM-21 Compressors. Verify that height requirements are met after installation of air conditioning. | B917
| American Cooling Technology ACT22333-2/21 136,000 Btu. Front and Rear in wall system with 2 EV-2 In Wall Evaporators, 1 EZ 3 side mount mid bus and 2 CS-3 three fan condensers along with 2 TM-21 Compressors. Verify that height requirements are met after installation of air conditioning. | B918
| 104,000 BTU AC-10W52, Carrier/MCC, 1-IW-1 evaporator, rear bulkhead mounted, 1-EM-1 evaporator, side ceiling mounted, 2-CM-2 condensers, 2-TM21 compressors, skirt mounted | B932
| Carrier/MCC 106,000 Btu, AC-11133 with 2 EM1 evaporators; 2 CM3 condensers and 2 TM16 compressors. | B933
| 120,000 BTU, AC-10W523, Carrier/MCC, 1-EM-1 Evaporator, side mounted, 1-IW-1 evaporator, rear bulkhead mounted, 1-EM-7 evaporator, side ceiling mounted, TM-21 compressor, 2-CM3 condensers | B935
| Carrier/MCC 124,000 Btu, AC-121133 with 2 EM1 evaporators; 2 CM3 condensers and 2 TM21 compressors. | B940
| Carrier/MCC 124,000 Btu, AC-121133 with 3 EM1 evaporators; 2 CM3 condensers and 2 TM21 compressors. | B941
| Bus Air 120,000 Btu – Model BA120, Front and Rear In wall Evaporators, Complete System. TOTAL amp Draw is 90.80 Max Load | B953
| Trans Air 120,000 Btu; 2- TA96 Evaporators, 2-SMC3L Condensers, 2-13 CID Compressors | B965
AIR CONDITIONING. IN WALL SYSTEM | None
| Add in wall recessed system | B991
AIR CONDITIONING. ROOF TOP CONDENSER | None
| Add roof top condenser for air conditioning | B992

## EV A AII
CIESC Bus Specifications: EV A & AII Spring 2022
******* Base Bus: *******
159" WB 5 Window Dual Rear Wheel
159" WB 6 Window Dual Rear Wheel
Chassis Options | Base Spec and Description | Option
AXLE, FRONT: MINIMUM LOAD | By capacity. Minimum 4,300 lbs ; 4,100 lbs for single rear wheel.
AXLE, REAR: MINIMUM LOAD | By capacity. GVWR Total 9,900lbs for single rear wheel and 12,300 for dual rear wheel.
| 11,500 lbs Ford Must select C167 or C168 | C123
| 14,200 lbs GM/Chev Gas | C125
| 14,200 lbs GM/Chev Diesel | C126
| 14,500 lbs Ford Must select C169 or C170 | C127
BATTERIES | Manufacturer Standard
| 2 batteries 600 CCA each | C136
BATTERY CUT OFF SWITCH | Shall be included and door lettered on exterior (battery disconnect switch)
| Delete cut off switch | C142
BATTERY, EV BATTERY SYSTEM | Manufacturer Standard
BRAKES, ABS, HYDRAULIC | Must meet Section 257.1813 of Section 13 of PA187 of 1990. ABS to meet FMVSS #121. Hydraulic Disc ABS front and rear.
BRAKE, REGENERATIVE | Manufacturer Standard
BRAKES, PARKING | To meet State and Federal Standards.
| Bendix Intellipark | C153.5
BUMPER, FRONT | Must be painted black, full width, HD form steel type, manufacturer standard, of sufficient structural and mounting strength to ensure that the front of the vehicle may be lifted by means of an air bumper-type jack without permanent deformation of the bumper.
| Add 6 in. yellow numbers on bumper (state qty) | C159
BUMPER, FRONT & REAR; RUST INHIBITOR | None
| Add durable high performance bed liner type coating to inhibit rust to rear bumper. Guards against corrosion, abrasion, impact and weather. Applied to exterior and interior surfaces of rear bumper. | C160.3
CHARGING PORT | EV front charge port with door (Standard SAE J1772, Type 1 CCS)
| SAE J1772 Level II AC Charging 19.2 KW per hour connector | C160.7
| SAE J1772 Level III DC Charging 60 KW per hour connector | C160.8
CHARGING PORT, REAR | Manufacturer Standard
| Add rear charging port | C160.9
CHASSIS | Chevrolet/GMC
CIRCUIT BREAKERS | Meet State specifications
CRUISE CONTROL | None
| Add cruise control | C164
CLIPBOARD HOLDER | None
| Add clipboard holder in drivers area | C166
DOGHOUSE | See Insulation section. Base Spec: chassis shall include heat and noise insulation inside bus covering dash panel (firewall) area at least down to the point that body connects including engine cover (doghouse), which may be insulated on interior or exterior
DRIVESHAFT GUARDS & SHIELDS | Must meet State & Federal Specifications
FRAME SIDE MEMBERS | Must meet all federal and state specifications
FULL INSTRUMENTATION PACKAGE (ENGINE) | Mfg Standard for EV product with proper Air Gagues, Range indicator with low voltage warnings, etc. Need information available in instrument cluster and dash info.
FOG LIGHTS | None
| Add fog lights | C248
HEADLIGHTS | Halogen headlights. Daytime running lights. Must meet State and Federal Standards. You may void manufacturers warranty by adding this option.
HORNS | Dual horn to meet state specifications
IGNITION SWITCH (ENGINE) | Controlled running and shutdown shall require electrical current provided by the ignition switch in ON, RUN and ACCESSORY positions
LINE-SET TICKET | Manufacturer shall include with delivery of vehicle a line-set ticket that will reflect all chassis components, GAWR for both front and rear axles and GVWR. Web based is acceptable
MOTOR, DRIVE | Manufacturer Standard
| 105 kWh | C266
| 126 kWh air cooled | C267
| 155 kWh liquid cooled | C268
| 168 kWh air cooled | C269
| 210 kWh | C270
| 226 kWh liquid cooled | C271
| 315 kWh | C272
PAINT & FINISH, EXTERIOR | Must be Polyurethane or equal and a 5-year warranty and must meet State and Federal Standards.
PAINT, WHEELS | All wheels shall be painted per state specs.
| Paint wheel black | C273
| Paint wheels trim color | C274
| Paint wheels white | C275
| Paint wheel gray | C276
RIMS | Manufacturer's Standard
RUST PROOFING | Underbody and firewall to be fully insulated and undercoated with rust proofing compound, including the battery compartment.
SHOCK ABSORBERS | Front and rear, heavy-duty double-acting, piston type that are adequate size and axle load for the axle capacity.
STEERING | Factory installed heavy-duty power steering with tilt.
SUSPENSION, AXLE FRONT | None.
SUSPENSION, AXLE REAR | None.
SWITCHES, IGNITION | Manufacturer Standard
TIRE & RIM, SPARE | None must be dealer negotiated
TIRES, TUBELESS RADIAL | Manufacturer Standard
TOW HOOKS | 2 mounted to rear of frame.
TOW BAR | None
TRANSMISSION, AUTOMATIC | Manufacturer Standard
TURN SIGNALS | Manufacturer Std
WHEELBASE, GVWR | To be compatible with size of bus
WIRING | All chassis wiring to be color coded and numbered, and shall be routed through convoluted tubing for protection. The wiring shall be protected by circuit breakers.
WARRANTY | State Manufacturer Standard as bid in base price of bus.
EXTENDED BODY WARRANTY | None
| Extended Body Coverage 3 Years, 36,000 Miles | W520
EV STANDARD POWERTRAIN WARRANTY | 5-year/100,000 miles Powertrain limited warranty
| 10 year powertrain limited warranty | W650
EV STANDARD BATTERY WARRANTY | Standard high voltage battery warranty 8-years/175,000 miles limited
| 10 year high voltage limited battery warranty | W654
Body Options | Base Spec and Description | Option
ACCESS/FRONT BULKHEAD COMPARTMENT | Largest overhead compartment access door available.
| Delete Access Compartment | B101
AISLE STRIPS | Manufacturers Standard
| Stainless steel | B141
| Aluminum | B145
BACK UP ALARM AND STICKER | To provide audible warning that the bus is in reverse gear. Alarm shall meet requirement of SAE J994 including 97dBA sound level.
| Increase warning level to 107dBA | B148
| Delete Alarm | B149
BATTERY SLIDE OUT TRAY | None
| Add battery box | B152
BODY DATA PLATE | Will be mounted in a clearly visible location inside body stating seating capacity, year manufactured, etc.
BODY MOUNTING | Per manufacturers standards and must meet State and Federal Standards.
BUMPER, REAR | Must meet State and Federal Standards and Shall be pressed steel channel at least 3/16 inch thick and 8 inches high, wrapped around bus and extended forward 12 inches from rear most point of body at floor line. Front and rear bumpers shall be painted glossy black matching Federal Standard #595A - Color 17038.
BUS LOCK UP SYSTEM | None
| Back only | B155
| Electric door front only | B158
| All doors with electric front door | B159
BODY LOCKS | Manufacturers Standard
BUZZERS | Emergency doors, lift door (if applicable), and window buzzers.
COLORADO RACK AND LOAD TESTING | None
| Bus certified to meet Colorado Rack and Load Testing Certification with decal in interior of bus to show certification. | B175
CROSSING GATE ARM | None
| electric crossing gate arm | B181
| electric crossing gate arm with magnet | B182
CROSSING GATE ARM INTERUPT SWITCH | None
| Add crossing gate arm interrupt switch | B184
DEFOGGER FANS | None
| Add 1 6 in. 2 speed defogger fan | B192
DOOR, ENTRANCE | Entrance Door, passenger. Base Spec: Shall be manual, double-out split-type located at right front of bus with padded header over entrance door. Double bearing chromium plated mechanical control shall be mounted within comfortable reach of the driver and meet State and Federal Standards.
| Electric, double out, split type | B197
| Electric auto reversing door | B198.4
DOOR ENTRANCE SWITCH | OEM standard
DOOR ENTRANCE COLD WEATHER VALVE | OEM standard
DOOR GREASABLE STRAP HINGES | None
| Add greasable rear strap hinges | B204
ELECTRICAL EQUIPMENT & WIRING | Must meet SAE and State and Federal Standards. Electrical wiring shall be inside body channel readily accessible through removable panels. All harnesses and wiring shall be protected from wall metal structure. All bodies shall be equipped with an electrical circuit master switch and will cut body circuits "ON" and "OFF" by means of a solenoid controlled by the ignition switch mounted in electrical compartment for aftermarket components, controlled by ignition switch. Wiring: Must meet State and Federal Standards. Color- and/or number-coded. Each body shall be equipped with wiring diagram showing all electrical circuit on or in the body.
EXIT, EMERGENCY DOOR, GLASS GUARD | None
| Add glass guard on lower section of rear emergency door | B216
EXIT, EMERGENCY WINDOW | 1 side window per vehicle, must meet Federal Standards as set forth by FMVSS 217. Buzzer must be attached to both sides of ignition switch. Window may be vertical or horizontal.
EXIT, ROOF HATCH | To include 1 hatch located as required by FMVSS 217. Must open from inside and outside. Transpec low profile model 1100 w/buzzer or equal.
| Transpec low profile model 1975 (state qty) | B225
| Spheros Low profile SMART roof hatch | B227
EXIT, ROOF HATCH, POWER VENT | None
| Power vent for front or rear (state quantity) | B228
ROOF VENT, STATIC | Manufacturer Standard
| Delete static roof vent. | B233
FENDERETTES | None
| Rubber fenderettes | B235
| Metal fenderettes | B236
FIRE EXTINGUISHER | Fire extinguisher shall be rechargeable type with a minimum of five (5) lbs., ABC classification type with a minimum rating of 2A:10BC, and approved by the Underwriters Laboratory and meet all Indiana Standards for Type A School Bus Bodies. No plastic valves, valve parts or shells. Valve body must be heavy-duty brass with chrome plating. Valve to be squeeze grip type with large one and three quarters inches (1-3/4") diameter pressure gauge and standard down-curve handle for a positive grip. Hose and nozzle must be held in place by clip attached to extinguisher.
FLOOR COVERING | Floor to be covered with black heavy duty rubber or equal.
| Colored floor and step treads. Please notify and verify availability of color of choice. | B250
FLOOR: SUBFLOOR PLYWOOD | Floor shall be 1/2" exterior grade treated plywood.
| 1/2"" marine grade plywood | B254
FLOOR: SUBFLOOR JOINTS SEALED | Base Spec: None
| All subfloor joints water proof sealed | B255
FLOOR COVERING ONE PIECE | See floor covering spec.
| Black, one piece no seams | B260
| Gray; one piece no seams | B261
FUEL FILLER DOOR | None
| Add door with latch | B270
| Add door with lock | B271
GLASS ENTRANCE DOOR | Tempered upper and lower
GRAB RAIL AT ENTRANCE | A suitable stainless steel grab rail shall be provided at front entrance on both sides securely mounted inside body close to bottom step for small children to reach and shall be designed to eliminate possibility of students clothing or personal items to become lodged or stuck upon exiting the bus.
| Delete right side grab rail. Do not select this option with lift bus as it is required. | B275
HEADROOM | Minimum 73” headroom; Minimum 69" on single rear wheel.
| 73 inch headroom for single rear wheel | B276
HEATER/DEFROSTERS | Suspended for full heating action, minimum output 40,000 BTU single fan output located to rear of wheel house, heater pipe to be covered. driver heater is OEM supplied. No silicone hosing.
HEATER, HOSES | Manufacturer Standard
| High Miler heater hoses | B304
HEATER HOSE CLAMPS | Manufacturers standard
| Change to constant torque clamps | B306
INSULATION | Must meet State and Federal Standards. Roof and side walls shall be fully insulated including body bow cavities. Each bidder shall supply complete information on insulation. Premium type of insulation with the body will be considered standard. Noise package should be a separate line item.
LETTERING & TRIM | Must meet State and Federal Standards. Lettering specifics provided by each school district. Reflective markings: must be reflective tape as follows: 1" tape outlining all exits. Each bus shall be numbered with numbers assigned by the school district and made of vinyl type. Numbers will be four locations where numbers will be placed (front, sides and rear) All lettering shall be 6". Reflective package: 2 in. tape below beltline on both sides, 1 in. tape completely outlining rear of bus from below cap to rear bumper, School Bus lettering front and rear.
| 3M brand tape | B310
| Reflexite brand tape | B311
LETTERING; INTERIOR SEAT #'S | None
| Add numbers for interior seats; 2" decal (state quantity) | B312
LETTERING; ROOF TOP NUMBERS | None
| Add 24 inch numbers (state qty of digits). Price is per digit | B313
LICENSE PLATE HOLDER | Shall be on left rear outside of body with suitable method for mounting license plate
LIGHT MONITOR, EXTERIOR LIGHTS | None
| Light monitor system LED | B329
| Light monitor system not LED | B330
LIGHT, LANDING | Next to entrance door, outside skirt mounted, LED
| Delete landing light | B331
LIGHT, LED STEPWELL LAMP | None
| Add LED stepwell lamp | B336
LIGHT, STROBE | Strobe light is required. It shall be per Indiana specifications with brush guard. 575 IAC 1-7-25. LED
| Delete light, wiring & guard | B338
| Delete light; wiring to remain | B339
| Remove guard only | B340
LIGHTS | Lighting system shall be Weldon 7000 transistorized flasher OR EQUAL OR MULTIPLEX control units and shall include turn signals, stop lights, marker lights, step well lights, parking lights, landing light, interior lights, and eight (8) light warning system. Rear directional signal, side directionals, stop lights, and back-up lights in addition to the regular stop lamps. All exterior lights shall be LED and conform to Indiana School Bus Safety Committee specifications 575-IAC 1-3-47.
LIGHTS, BACKUP | OEM standard
| Side skirt backing LED lights exterior after rear wheels, installed one (1) each side as per manufacturer specifications. | B343.5
LIGHTS, CLEARANCE | Manufacturers standard clearance lights and must meet State and Federal Standards. LED
| Add armored marker | B344
LIGHT, EMERGENCY DOOR | None
| Add LED light over emergency door. One light at the rear over the emergency door shall come on when the marker lights are on. This light shall be red overhead light and wiring shall comply with eight light system. (state quantity) | B348
LIGHTS, INTERIOR | There shall be 4 LED dome lights installed to include 1 in drivers compartment and 3 in passenger compartment.
| Add maximum dome lights | B352
LIGHTS: INTERIOR DOME | OEM Standard
| Drivers dome light on with entrance door open | B354
| Passengers dome lights on with entrance door open | B354.3
| All dome lights on with entrance door open | B354.6
LIGHTS; INTERIOR DRIVER DOME | Included
LIGHTS; INTERIOR DOME PASSENGER | Included
| Reduce to one switch for passenger | B356
LIGHTS TAIL TURN FLUSH MOUNT | Manufacturer Standard
LIGHTS SIDE LED TURN | None
| Side LED turn light front | B359
| Side LED turn lights front and rear | B360
LIGHT VISORS | None
| Visors for warning lights. | B362
MIRROR SYSTEM | None
MIRRORS, CROSSOVER | Shall come equipped with two convex elliptical cross-view mirrors mounted on front of vehicle. Shall be heated.
| Rosco Hawk Eye, heated | B367
| Rosco Hawk Eye, unheated | B368
| Rosco Hawk Eye heated with tint band | B369
| Rosco Hawk Eye unheated with tint band | B370
| Rosco Eye-Max LP heated | B374
MIRRORS, SIDE | Body shall be equipped with two split - style- type side-view mirrors supported from top or bottom. Exterior mirrors shall be remote controlled and heated.
| Rosco EuroStyle remote heated | B384
| Rosco EuroStyle hand adj. unheated | B385
| Rosco EuroStyle hand adj. heated | B386
MIRRORS, STAINLESS STEEL BRACKETS | Manufacturers standard
| Stainless steel brackets for crossover & side rearview mirrors | B394
MIRROR, INTERIOR BACKUP CAMERA | None
| Back up camera for interior rearview mirror | B397
MIRROR, SIDE BREAKAWAY | None
MIRROR, TIMER | None
| Timer for heated mirror | B399
MIRROR, INSIDE REAR-VIEW | A over head mirror mounted above driver and a glass mounted chassis oem shall be included
MUD FLAPS | 2 rear attached appropriately and made of rubber material.
NOISE REDUCTION SYSTEM | Includes 1/2" sound abatement package in floor and firewall
| Acoustical headliner full length of bus | B407
NOISE REDUCTION FIREWALL | Included
PAINT & FINISH | Body shall be painted with polyurethane and according to specifications as set forth by the State of Indiana, which shall include all words, letters and numbers to meet those specifications.
PAINT & FINISH, UNDERCOATING | OEM Standard
| Additional after factory undercoating | B417
| Undercoating, Under Guard; High performance undercoating applied to the underside of bus body, guards against moisture and abrasions from road debris. Durable, self-healing formula. | B419
PAINT, ROOF | Roof shall be white.
| Delete painted white roof | B421
PANELING, EXTERIOR | Exterior paneling includes sheet metal skin forming exterior surface of body and shall be 20-gauge minimum thickness, made of steel or aluminum, and be attached to bow frames and strainers to act as an integral part of structural frame.
| Optional 16 ga. exterior metal | B425
| Aluminum panels | B426
PANELING, INTERIOR | Interior body shall be lined with panels securely fastened to adjoining parts. All joints are to be covered. No sharp edges will be left; molding shall be securely fastened so dirt will not readily work under it. Interior paneled areas immediately below window line shall be galvanized embossed steel, aluminum in color. Exposed edges shall be beaded, hemmed, flanged, or treated to eliminate sharp edges.
PANEL, SHOULDER PAD | None
| Full bus length | B431
PEDESTRIAN ALERT | Manufacturer Standard
| Noise emitting generator to alert pedestrians | B432
POWER SOURCE | Per OEM
| Dual USB Power outlet | B436
RADIO SYSTEM | AM/FM
| Downgrade to PA only | B452
| Add PA to radio | B455
RADIO SYS. WITH EXT. PA & SPEAKER | None
| Add exterior PA & speaker | B456
REFLECTORS | 2 amber reflectors on each side of bus near the front and 2 red on rear side panels, 2 red on rear panels, and 2 amber intermediate on sides.
RUB RAILS | 3 applied rub rails
| Add fourth rub rail | B461
RUST PROOFING | Must be fully rust proofed including battery compartment, State Manufacturer Standard
SAFETY EQUIPMENT | First aid kit, body fluid spill kit, triangle warning device and other emergency equipment as specified by the Indiana State School Bus Committee.
SEAT, DRIVER | Base Spec: shall be manufacturer standard with adjustable positional and three point lab/shoulder seat belt.
| Upgrade to cloth seat | B478
SEAT, DRIVER; SEAT BELT | Seat belts for drivers with adjustable type shoulder harness are required.
SEAT BARRIERS; 30" FLOOR MOUNTED | Only to be selected if adding additional barriers beyond standard of two for lift buses.
| Additional 30" floor mounted barriers (state quantity) | B497
SEAT BARRIERS; 30" TRACK MOUNTED | Only to be selected if adding additional barriers beyond standard of two for lift buses.
| Additional 30" track mounted barriers (state quantity) | B498
SEAT BARRIERS; 36" FLOOR MOUNTED | Only to be selected if adding additional barriers beyond standard of two for lift buses.
| Additional 36" floor mounted barriers (state quantity) | B499
SEAT BARRIERS; 39" FLOOR MOUNTED | Only to be selected if adding additional barriers beyond standard of two for lift buses.
| Additional 39" floor mounted barriers (state quantity) | B501
SEATS, PASSENGER | Seats shall be supported with two-legged seat rail mounted inside the body. All base seats must have an interchangeable seat back frame that allows for future upgrades. Upgrades include Exchangeable to 3 point lap/shoulder belts; Integrated Child Seat (ICS), or a Combo 3pt lap/shoulder with ICS. Padding for seats shall be as specified. Rule 575 IAC 1-3-56 & 57. Seat frames should be reinforced frames for future attachment of seatbelts. Minimum knee room spacing between the seats shall be 24". 42 oz. upholstery. DOT 45" high back seat.
SEATS, CUSHION | Manufacturers standard
| Seat cushions with quick release latches, no tools needed. | B505
SEATS, FIRE BLOCK | OEM Standard
| Upgrade to Prevail/Proform fire block | B506
| Upgrade to Kevlar fire block | B507
SEATS, PASSENGER: COLOR | Manufacturer Standard
| Color other than manufacturer standard. Please notify and verify availability of color of choice. | B509
SEATS, DEDUCT FOR SEATS REMOVED | None
| Deduct for base bid bench seats. Check with dealer for exact quantity. | B510
SEATS 30 INCH BENCH SEAT; FLOOR MOUNT | 30 inch floor mounted non convertible lap belt ready bench seat (state quantity) | B511
SEATS 30 INCH BENCH SEAT; TRACK MOUNT | 30 inch track mounted non convertible lap belt ready bench seat (state quantity) | B512
SEATS 36 INCH BENCH SEAT; FLOOR MOUNT | 36 inch floor mounted non convertible lap belt ready bench seat (state quantity) | B513
SEATS 36 INCH BENCH SEAT; TRACK MOUNT | 36 inch track mounted non convertible lap belt ready bench seat (state quantity) | B514
SEATS 39 INCH BENCH SEAT; FLOOR MOUNT | 39 inch floor mounted non convertible lap belt ready bench seat (state quantity) | B515
SEATS 39 INCH BENCH SEAT; TRACK MOUNT | 39 inch track mounted non convertible lap belt ready bench seat (state quantity) | B516
SEAT BELT | None
| Add OEM seat belts (state quantity) | B517
SEATS 30" BENCH; FL MOUNT; INTERCHANGABLE BACK | IMMI 30" floor mounted seat w/interchangeable back (state quantity) | B518
| SynTec 30" floor mounted seat w/interchangeable back (state quantity) | B518.3
| CE White Floor Mount 30 inch bench seat with convertible back. (state quantity) | B518.7
SEATS 30" BENCH; TR MOUNT; INTERCHANGABLE BACK | IMMI 30" track mounted seat w/interchangeable back (state quantity) | B519
| SynTec 30" track mounted seat w/interchangeable back (state quantity) | B519.3
| CE White Track Mount 30 inch bench seat with convertible back. (state quantity) | B519.7
SEATS 36" BENCH; FL MOUNT; INTERCHANGABLE BACK | IMMI 36" floor mounted seat w/interchangeable back (state quantity) | B520
| SynTec 36" floor mounted seat w/interchangeable back (state quantity) | B520.3
| CE White Floor Mount 36 inch bench seat with convertible back. (state quantity) | B520.7
SEATS 36" BENCH; TR MOUNT; INTERCHANGABLE BACK | IMMI 36" track mounted seat w/interchangeable back (state quantity) | B521
| SynTec 36" track mounted seat w/interchangeable back (state quantity) | B521.3
| CE White Track Mount 36 inch bench seat with convertible back. (state quantity) | B521.7
SEATS 39" BENCH; FL MOUNT; INTERCHANGABLE BACK | IMMI 39" floor mounted seat w/interchangeable back (state quantity) | B522
| SynTec 39" floor mounted seat w/interchangeable back (state quantity) | B522.3
| CE White Floor Mount 39 inch bench seat with convertible back. (state quantity) | B522.7
SEATS 39" BENCH; TR MOUNT; INTERCHANGABLE BACK | IMMI 39" track mounted seat w/interchangeable back (state quantity) | B523
| SynTec 39" track mounted seat w/interchangeable back (state quantity) | B523.3
| CE White Track Mount 39 inch bench seat with convertible Back. (state quantity) | B523.7
SEATS, CHILD INT. 30 " FLOOR MOUNT | None
| CE White Child Integrated 30 inch floor mount seat (state quantity) | B524
| IMMI Child Integrated 30 inch floor mount seat (state quantity) | B525
| SynTec S3C Child Integrated 30 inch floor mount seat (state quantity) | B525.5
SEATS, CHILD INT. 36 " FLOOR MOUNT | None
| CE White Child Integrated 36 inch floor mount seat (state quantity) | B526
| IMMI Child Integrated 36 inch floor mount seat (state quantity) | B527
| SynTec S3C Child Integrated 36 inch floor mount seat (state quantity) | B527.5
SEATS, CHILD INT. 39 " FLOOR MOUNT | None
| CE White Child Integrated 39 inch floor mount seat (state quantity) | B528
| IMMI Child Integrated 39 inch floor mount seat (state quantity) | B529
| SynTec S3C Child Integrated 39 inch floor mount seat (state quantity) | B529.5
SEATS, CHILD INT. 30" TRACK MOUNT | None
| CE White Child Integrated 30 inch track mount seat (state quantity) | B530
| IMMI Child Integrated 30 inch track mount seat (state quantity) | B531
| SynTec S3C Child Integrated 30 inch track mount seat (state quantity) | B531.5
SEATS, CHILD INT. 36" TRACK MOUNT | None
| CE White Child Integrated 36 inch track mount seat (state quantity) | B532
| IMMI Child Integrated 36 inch track mount seat (state quantity) | B533
| SynTec S3C Child Integrated 36 inch track mount seat (state quantity) | B533.5
SEATS, CHILD INT. 39" TRACK MOUNT | None
| CE White Child Integrated 39 inch track mount seat (state quantity) | B534
| IMMI Child Integrated 39 inch track mount seat (state quantity) | B535
| SynTec S3C Child Integrated 39 inch track mount seat (state quantity) | B535.5
SEATS, CHILD INT. LAP SEAT BELTS | None
| CE WhiteLap Belts (state quantity) | B538
| IMMI Lap Belts (state quantity) | B539
| Syntec lap belts (state quantity) | B540
SEATS, 3 POINT, 30" FLOOR MOUNT (lap/shoulder seat belts) | None
| CE White 3 point, lap/shoulder seat belts, 30 inch floor mount seat (state quantity) | B542
| IMMI 3 point, lap/shoulder seat belts, 30 inch floor mount seat (state quantity) | B543
| SynTec S3C 3 point, lap/shoulder seat belts, 30 inch floor mount seat (state quantity) | B543.5
SEATS, 3 POINT, 36" FLOOR MOUNT (lap/shoulder seat belts) | None
| CE White 3 point, lap/shoulder seat belts, 36 inch floor mount seat (state quantity) | B544
| IMMI 3 point, lap/shoulder seat belts, 36 inch floor mount seat (state quantity) | B545
| SynTec S3C 3 point, lap/shoulder seat belts, 36 inch floor mount seat (state quantity) | B545.5
SEATS, 3 POINT, 39" FLOOR MOUNT (lap/shoulder seat belts) | None
| CE White 3 point, lap/shoulder seat belts, 39 inch floor mount seat (state quantity) | B546
| IMMI 3 point, lap/shouler seat belts, 39 inch floor mount seat (state quantity) | B547
| SynTec S3C 3 point, lap/shoulder seat belts, 39 inch floor mount seat (state quantity) | B547.5
SEATS, 3 POINT, 30" TRACK MOUNT (lap/shoulder seat belts) | None
| CE White 3 point, lap/shoulder seat belts, 30 inch track mount seat (state quantity) | B548
| IMMI 3 point, lap/shoulder seat belts, 30 inch track mount seat (state quantity) | B549
| SynTec S3C 3 point lap/shoulder seat belts, 30 inch track mount seat (state quantity) | B549.5
SEATS, 3 POINT, 36" TRACK MOUNT (lap/shuoulder seat belts) | None
| CE White 3 point, lap/shoulder seat belts, 36 inch track mount seat (state quantity) | B550
| IMMI 3 point, lap/shoulder seat belts, 36 inch track mount seat (state quantity) | B551
| SynTec S3C 3 point lap/shoulder seat belts, 36 inch track mount seat (state quantity) | B551.5
SEATS, 3 POINT, 39" TRACK MOUNT (lap/shoulder seat belts) | None
| CE White 3 point, lap/shoulder seat belts, 39 inch track mount seat (state quantity) | B552
| IMMI 3 point lap/shoulder seats belts, 39 inch track mount seat (state quantity) | B553
| SynTec S3C 3 point lap/shoulder seat belts, 39 inch track mount seat (state quantity) | B553.5
SEATS, CHILD INT. SEAT w/3 POINT, 30" FLOOR MOUNT (lap/shoulder seat belts) | None
| CE White Child Integrated Seat w/3 point lap/shoulder seat belts, 30 inch floor mount seat (state quantity) | B554
| IMMI Child Integrated Seat w/3 point lap/shoulder seat belts, 30 inch floor mount seat (state quantity) | B555
| SynTec S3C Child Integrated Seat w/3 point lap/shoulder seat belts, 30 inch floor mount seat (state quantity) | B555.5
SEATS, CHILD INT. SEAT w/3 POINT, 36" FLOOR MOUNT (lap/shoulder seat belts) | None
| CE White Child Integrated Seat w/3 point lap/shoulder seat belts, 36 inch floor mount seat (state quantity) | B556
| IMMI Child integrated Seat w/3 point lap/shoulder seat belts, 36 inch floor mount seat (state quantity) | B557
| SynTec S3C Child Integrated Seat w/3 point lap/shoulder seat belts, 36 inch floor mount seat (state quantity) | B557.5
SEATS, CHILD INT. SEAT w/3 POINT, 39" FLOOR MOUNT (lap/shoulder seat belts) | None
| CE White Child Integrated Seat w/3 point lap/shoulder seat belts, 39 inch floor mount seat (state quantity) | B558
| IMMI Child Integrated Seats w/3 point lap/shoulder seat belts, 39 inch floor mount seat (state quantity) | B559
| SynTec S3C Child Integrated Seat w/3 point lap/shoulder seat belts, 39 inch floor mount seat (state quantity) | B559.5
SEATS, CHILD INT. SEAT w/3 POINT, 30" TRACK MOUNT (lap/shoulder seat belts) | None
| CE White Child Integrated Seat w/3 point lap/shoulder seat belts, 30 inch track mount seat (state quantity) | B560
| IMMI Child Integrated Seat w/3 point lap/shoulder seat belts, 30 inch track mount seat (state quantity) | B561
| SynTec S3C Child Integrated Seat w/3 point lap/shoulder seat belts, 30 inch track mount seat (state quantity) | B561.5
SEATS, CHILD INT. SEAT w/3 POINT 36" TRACK MOUNT (lap/shoulder seat belts) | None
| CE White Child Integrated Seat w/3 point lap/shoulder seat belts, 36 inch track mount seat (state quantity) | B562
| IMMI Child Integrated Seat w/3 point lap/shoulder seat belts, 36 inch track mount seat (state quantity) | B563
| SynTec S3C Child Integrated Seat w/3 point lap/shoulder seat belts, 36 inch track mount seat (state quantity) | B563.5
SEATS, CHILD INT. SEAT w/3 POINT 39" TRACK MOUNT (lap/shoulder seat belts) | None
| CE White Child Integrated Seat w/3 point lap/shoulder seat belts, 39 inch track mount seat (state quantity) | B564
| IMMI Child Integrated Seat w/3 point lap/shoulder seat belts, 39 inch track mount seat (state quantity) | B565
| SynTec S3C Child Integrated Seat w/3 point lap/shoulder seat belts, 39 inch track mount seat (state quantity) | B565.5
SEATS, CE WHITE PORTABLE CHILD RESTRAINT | None
| CE White Portable Child Restraint seats (state quantity) | B568
SEATS, STAR PLUS CHILD RESTRAINT | None
| Star plus seats (state quantity) | B570
SEATS, STAR SPECIAL NEEDS RESTRAINT | None
| Star special needs seats (state quantity) | B571
SEATS, SAFEGUARD SUPERSTAR CHILD SEAT | None
| Add Safegurad SuperStar child seat (state quantity) | B571.5
SEATS, EASY ON VESTS | None
| Easy on vests (state quantity) | B572
STORAGE POUCH KICK PANEL BARRIER | None (located behind driver on barrier)
| Single pouch barrier | B573
| Five pouch barrier | B575
KICK PANEL | One on right side
| Add additional left side front | B576
STEP; DRIVER | None
| Add Running board type step full width | B577
STEPWELL | 2 steps required; must meet State and Federal Standards.
STOP ARM SIGNAL | Must meet State and Federal Standards. Electrically powered with reflective tape, alternating lights, wind-guard; to be OEM standard.
| Electric LED cluster | B591
| Electric LED strobing | B592
| Electric LED on STOP | B593
STORAGE COMPARTMENT DRIVER | None
STUDENT REMINDER SYSTEM | Manufacturer Standard to be triggered by warning lights/8 way/stop arm.
| Substitute Doran Sleeping Child Check | B604
| Substitute Child Reminder System brand | B605
| Substitute Child Checkmate brand | B606
STUDENT REMINDER ACTIVATION | Only to be selected if not to be triggered by warning lights/8 way/stop arm.
| To be triggered by ignition. | B611
| To be triggered by other methods | B612
SUNSHADE | Manufacturers Standard
VENTILATION | Must meet State and Federal Standards
WHEEL HOUSING | Shall be constructed of 18 gauge or heavier steel and be rigidly reinforced and be attached to the floor and side panels in such a manner as to prevent water or dust from entering the bus interior and shall be designed for easy removal of tires
WINDOW, STORM SASH, DRIVER SIDE | None (not tinted)
| Add one window, left side, storm sash (state quantity) | B622
WINDOW, STORM SASH, ENTRANCE DOOR | None
| Storm sash whole door | B624
WINDOW, STORM SASH, PASSENGER | None (not tinted)
| Add passenger side windows, storm sash. (state quantity) | B625
WINDOW, REAR | Manufacturer Standard
| Laminated, tinted | B627
WINDOWS | Windows shall be single pane split type construction safety glass to set in aluminum or steel frame. Emergency windows shall meet state specifications and Federal Rule 217. Glass shall be minimum 26% transmission (dark tint) glass in side and rear windows behind the driver compartment. Inside windows shall have marks indicating the half way point.
| Remove tint | B631
| Laminated, tinted | B632
| Laminated, clear | B633
WINDOW LINES | Manufacturer Standard
| Remove window lines | B634
WINDOW, SIDE SASHES | Manufacturer Standard
| Painted window side sashes black | B638
WINDOW; PILASTERS | Paint pilasters black | B639
WINDSHIELD | To be OEM standard. Windshield and Wipers: electrical intermittent wet arm 2-speed windshield wipers shall be standard.
WINDSHEILD WASHER | Windshield washer fluid container is to be OEM Standard and must meet State and Federal Standards. Reservoir shall be full upon delivery to owner and protected to 20°F below zero
WHEELCHAIR ENTRY | None; If selected option the lift shall be a Braun and include a lift door, lift required lights and brake/lift interlocks to meet Indiana specifications. Includes the deduct for the 2 seats in the lift area.
| Rear lift door w/Braun. If selected option shall include a lift door, lift required lights and brake/lift interlocks to meet Indiana specifications. Should also include the deduct for the 2 seats in the lift area. | B659
WHEELCHAIR ENTRY ALT. MODEL OR BRAND | None; If selected option the lift shall be a Braun and include a lift door, lift required lights and brake/lift interlocks to meet Indiana specifications. Includes the deduct for the 2 seats in the lift area.
| Change to Braun Wheelchair lift with 1000# lifting capacity. Either option B651, B655 or B659 must also be selected. | B662
LIFT DOOR | Manufacturers Standard
| Lock on lift door | B665
EXTERIOR LIFT LIGHTS | Federal and State Standards
| Additional Exterior lift lights | B666
EXTERIOR LIFT LIGHTS; LED | Federal and State Standards
| Change to LED exterior lift lights | B667
INTERIOR LIFT LIGHTS | Federal and State Standards
| Change to LED interior lift lights | B668
FLAT FLOOR PACKAGE (NO SECUREMENTS) | None; If selected to include all body and chassis equipment needed for flat floor.
| Add flat floor package. If selected to include all body and chassis equipment needed for flat floor. May require low profile tires. Contact dealer. | B669
FLOOR TRACKING SYSTEM (NO SECUREMENTS) | None
| 4 floor rows/1 row over window/L-track. Includes 4 floor rows, 1 row over windows, L-track. State quantity of wheelchair placements. Securements or seats not included. When choosing floor tracking systems, you will need to deduct seats. Deduct approximately 2 seats per wheelchair station. Check with dealer for exact number. | B671
| Single row track floor only both sides | B672
| Single row track floor right side only | B673
| Single row track floor left side only | B674
WHEELCHAIR SECUREMENTS (L-TRACK) | None
| Sure-Lok Retraktor FF612S-4C (each). State quantity. For use w/L-Track. This option requires an in-floor track system. See option B670 or B671 for floor tracking system. | B680
| Sure-Lok Titan AL812S-4C kit includes 4 retractors and 1 shoulder harness. WC18 compliant. State quantity. For use w/L-Track. This option requires an in-floor track system. See option B670 or B671 for floor tracking system. | B680.5
| Sure-Lok FF627S-4C (each). State quantity. For use w/L-Track. This option requires an in-floor track system. See option B670 or B671 for floor tracking system. | B681
| Sure-Lok Titan AL860S-4C-SNC kit includes 4 retractors and 1 shoulder harness. WC18 compliant. State quantity. For use SLIDE N CLICK FITTING. This option requires an in-floor track system. See option B670 or B671 for floor tracking system. | B681.5
| SurLok Titan AL712S-4C retractable tie downs. State quantity. For use w/L-Track. This option requires an in-floor track system. See option B670 or B671 for floor tracking system. | B683
| Q-Straint Q-8100-A1-L QRT (each). State quantity. For use w/L-Track. This option requires an in-floor track system. See option B670 or B671 for floor tracking system. | B684
| Q-Straint QRT360-Q10007 (each). WC18 compliant. State quantity. For use w/L-Track. This option requires an in-floor track system. See option B670 or B671 for floor tracking system. Includes occupant lap and shoulder belt. | B684.3
| Q-Straint QRT360-Q10010 (each). WC18 compliant. State quantity. For use w/L-Track. This option requires an in-floor track system. See option B670 or B671 for floor tracking system. | B684.7
| Q-Straint Q-8300-A1-SC QRT (each). State quantity. For use with dedicated wheel chair position with round style pucks in floor. Option B686 is required. | B685
| Q-Straint QRT360-Q10008 (each). WC18 compliant. State quantity. For use with dedicated wheel chair position. SLIDE N CLICK. Option B686 is required. Includes occupant lap and shoulder belt. | B685.3
| Q-Straint Q8100-A1T-SC each. State quantity. For use with slide & click pucks. Includes occupant lap and shoulder belt. | B686
| Q-Straint Q-8600-A1-SC each. State quantity. WC18 compliant. For use with slide and click pucks. Includes occupant lap and shoulder belt. | B687
WHEELCHAIR LOCATION | None
| Dedicated wheel chair locations (qty). No seats, seat tracks or securements included. Deduct approximately 2 seats per wheelchair station. Check with dealer for exact number. | B688
WHEELCHAIR SEC. STORAGE POUCH | None
| wheelchair securement storage pouch (quantity) | B689
EVAC-AID | None
| Add evac-aid fire blankets (quantity) | B695
FIRE BLANKET | None
| Add fire blankets (state quantity) | B696
PREWIRE FOR SECURITY & GPS SYSTEMS | None
| Prewire for security & GPS systems. Wiring to include for battery power, ground & ignition connections | B700
RADIO 2-WAY | None
| 2-way radio. Please check with vendor for a quote as there are numerous manufacturers and options available. | B702
SURVEILLANCE CAMERA SYSTEM | None
| Surveillance Camera System. Please check with vendor for a quote as there are numerous manufacturers and options available. | B704
GPS SYSTEM | None
| Synovia System. Please check with vendor for a quote as there are numerous options available. | B790
| Zonar Systems GPS. Please check with vendor for a quote as there are numerous options available. | B796
GPS SYSTEM AIR TIME | None
| Please check with vendor for a quote as there are numerous options available. | B798
ACITIVITY/MULTIFUNCTION BUS OPTION | None
| Change bus to Activity Bus. To include all changes needed to convert bus into a white colored multi-function activity school bus, removes 8-way lamps, stop arm and yellow reflective is replaced with white reflective. | B800
ACTIVITY BUS COLOR OPTION | White
| Custom Color Solid | B805
ACTIVITY; TRIM COLOR BUMPERS | Black front and rear
| Custom color on bumpers | B807
ACTIVITY BUS GRILLE COLOR | Oem Standard
| Chrome Grill | B808
| Custom color on grille | B809
BUS RUB RAIL COLOR | White
| Contrasting Color (quantity of rails). Select number of rails to have painted contrasting color | B810
GRAPHIC PACKAGE | None
| $500 of custom graphics | B815
| $1,000 of custom graphics | B816
| $2,000 of custom graphics | B817
| $3,000 of custom graphics | B818
WHITE LETTERING & TRIM | None
| Upgrade white reflective package to sides & rear of unit for activity buses only. | B819
SEATING; ACTIVITY PASSENGER | None
| Activity seats; 1 seat = 2 passengers (state quantity). Manufacture standard vinyl high back split seat. | B820
| Freedman seating; 1 seat = 2 passengers (state quantity). Activity high back vinyl seats. | B821
| Freedman Family Activity Seats with integrated 3pt Lap and Shoulder Belts (state quantity) | B821.5
| HSM Activity Seats with integrated 3pt Lap and Shoulder Belts (state quantity) | B821.7
SEATING; ACTIVITY PASSENGER UPHOLSTERY | Vinyl
| Cloth upholstery; 1 seat = 2 passengers (state quantity). | B822
SEATING PASSENGER ARMREST | None
| Add armrest (qty) | B825
STORAGE; LARGE REAR EQUIPMENT | None
| Add larger rear equipment storage (state quantity) | B830
STORAGE; SMALL REAR EQUIPMENT | None
| Add small rear equipment storage (state quantity) | B831
STORAGE, OVERHEAD | None
| Add overhead parcel racks for activity bus | B835
WHEEL COVERS; STAINLESS STEEL | None
| Add stainless steel wheel covers for MSAB | B840
AIR CONDITIONING, IN DASH | OEM standard
AIR CONDITIONING | None; When choosing air conditioning it may not be compatible with other options and it must be verified with vendor.
| American Cooling Technology ACT45. Minimum 45,000 Btu. including 1 EZ-4 evaporators; 1 CS-2 condenser. Verify that height requirements are met after installation of air conditioning. Includes tie in system with skirt mount condenser. | B910
| American Cooling Technology ACT55. Minimum 55,000 Btu. including 1 EZ-5 evaporator; 1 CS-2 condenser. Verify that height requirements are met after installation of air conditioning. Includes tie in system with skirt mount condenser. | B911
| American Cooling Technology ACT50-HD. Minimum 70,000 Btu. including 1 EZ-55 evaporators; 1 CS-3 condenser, 1 add on TM-16 Compressor. Verify that height requirements are met after installation of air conditioning. Includes OEM Dash AC system with OEM compressor for 2 total. | B912
| 30,000 BTU, AC-3W20T, Carrier/MCC, 1-IW-2 evaporator, rear bulkhead mounted, radiator mount condenser | B920
| MCC Total 45,000 BTU, 30,000 BTU+OEM dash; OEM Evaporator, Skirt Mount Condenser with Grille, 30,000 BTU Rear Evaporator | B920.7
| MCC Total 55,000 BTU, 40,000 BTU+OEM dash;OEM Evaporator, Skirt Mount Condenser with Grille, 40,000 BTU Rear Evaporator | B923.3
| Carrier/MCC AC-5W13T 53,000 BTU+ 12,000 Dash, IW-1 & OEM evaporator, 1-CM-3 condenser, OEM compressor. Includes tie in system | B924
| MCC Total 68,000 BTU,53,000 BTU+OEM dash; OEM Evaporator, Skirt Mount Condenser with Grille connected to second TM-16 compressor, 53,000 BTU Rear Evaporator | B924.3
| ACC Total 45,000 BTU, 30,000 BTU+OEM dash; OEM Evaporator, no Rear Condenser, 30,000 BTU Rear Evaporator | B977
| ACC Total 55,000 BTU, 40,000 BTU+OEM dash; OEM Evaporator, Skirt Mount Condenser without Grille, 40,000 BTU Rear Evaporator | B978
AIR CONDITIONING. IN WALL SYSTEM | None
| Add in wall recessed system | B991
AIR CONDITIONING. ROOF TOP CONDENSER | None
| Add roof top condenser for air conditioning | B992